## color index
COLOR PARTS INDEX FOR " RV125JP "
N |  | MODEL | LA12W2-7 |  | LA12W2-7 |  |  | MODEL | LA12W2-7 |  | LA12W2-7 |  | N |  | MODEL | LA12W2-7
|  | BASIC COLOR | SILVER |  | BLUE |  |  | BASIC COLOR | BLACK |  | RED |  |  |  | BASIC COLOR | WHITE
O |  | CODE | S-880S | S | BU-283S | BL |  | CODE | BK-0406S | BK | R-010CA | RT | O |  | CODE | WH-003P | W
Item | Parts Number | Description | Basic Color | Code | Basic Color | Code | Parts Number | Description | Basic Color | Code | Basic Color | Code | Item | Parts Number | Description | Basic Color | Code
1 | 50611-H9A-000 | RADIATOR AIR DUCT | BK-001U | KA | BK-001U | KA | 50611-H9A-000 | RADIATOR AIR DUCT | BK-001U | KA | BK-001U | KA | 1 | 50611-H9A-000 | RADIATOR AIR DUCT | BK-001U | KA
2 | 50613-H9A-000 | UNDER COVER | BK-001U | KA | BK-001U | KA | 50613-H9A-000 | UNDER COVER | BK-001U | KA | BK-001U | KA | 2 | 50613-H9A-000 | UNDER COVER | BK-001U | KA
3 | 5061A-H9A-000 | FR.UNDER SPOILER ASSY | S-880S | SQ | BU-283C | BJ | 5061A-H9A-000 | FR.UNDER SPOILER ASSY | BK-0406S | KV | R-010CA | RT | 3 | 5061A-H9A-000 | FR.UNDER SPOILER ASSY | WH-003P | WF
4 | 53205-H9A-000 | FR.HANDLE COVER | BK-001U | KA | BK-001U | KA | 53205-H9A-000 | FR.HANDLE COVER | BK-001U | KA | BK-001U | KA | 4 | 53205-H9A-000 | FR.HANDLE COVER | BK-001U | KA
5 | 53206-H9A-000 | RR. HANDLE COVER | BK-001U | KA | BK-001U | KA | 53206-H9A-000 | RR. HANDLE COVER | BK-001U | KA | BK-001U | KA | 5 | 53206-H9A-000 | RR. HANDLE COVER | BK-001U | KA
6 | 5327G-H9A-000 | METER VISOR ASSY | BK-0406S | KV | BK-0406S | KV | 5327G-H9A-000 | METER VISOR ASSY | BK-0406S | KV | BK-0406S | KV | 6 | 5327G-H9A-000 | METER VISOR ASSY | BK-0406S | KV
7 | 61100-H9A-000 | FR. FENDER | S-880S | SQ | BU-283C | BJ | 61100-H9A-000 | FR. FENDER | BK-0406S | KV | R-010CA | RT | 7 | 61100-H9A-000 | FR. FENDER | WH-003P | WF
8 | 64301-H9A-000 | FR. COVER | S-880S | SQ1 | BU-283C | KBJ | 64301-H9A-000 | FR. COVER | BK-0406S | KV | R-010CA | RT | 8 | 64301-H9A-000 | FR. COVER | WH-003P | WF1
9 | 64304-H9A-000 | INNER BOX | BK-001U | KA | BK-001U | KA | 64304-H9A-000 | INNER BOX | BK-001U | KA | BK-001U | KA | 9 | 64304-H9A-000 | INNER BOX | BK-001U | KA
10 | 64310-H9B-000 | FLOOR PANEL | BK-001U | KA | BK-001U | KA | 64310-H9B-000 | FLOOR PANEL | BK-001U | KA | BK-001U | KA | 10 | 64310-H9B-000 | FLOOR PANEL | BK-001U | KA
11 | 64318-H6B-000 | FRAME NUMBER LID | BK-001U | KA | BK-001U | KA | 64318-H6B-000 | FRAME NUMBER LID | BK-001U | KA | BK-001U | KA | 11 | 64318-H6B-000 | FRAME NUMBER LID | BK-001U | KA
12 | 64320-H9A-000 | FLOOR MAT | BK-001U | KA | BK-001U | KA | 64320-H9A-000 | FLOOR MAT | BK-001U | KA | BK-001U | KA | 12 | 64320-H9A-000 | FLOOR MAT | BK-001U | KA
13 | 80100-H9A-000 | RR. FENDER | BK-001U | KA | BK-001U | KA | 80100-H9A-000 | RR. FENDER | BK-001U | KA | BK-001U | KA | 13 | 80100-H9A-000 | RR. FENDER | BK-001U | KA
14 | 80152-H9A-000 | CENTER COVER | BK-001U | KA | BK-001U | KA | 80152-H9A-000 | CENTER COVER | BK-001U | KA | BK-001U | KA | 14 | 80152-H9A-000 | CENTER COVER | BK-001U | KA
15 | 8120A-H9A-010 | RR. GRIP ASSY | S-880S | SQ | BU-283C | BJ | 8120A-H9A-010 | RR. GRIP ASSY | BK-0406S | KV | R-010CA | RT | 15 | 8120A-H9A-010 | RR. GRIP ASSY | WH-003P | WF
16 | 8126A-H9A-010 | LUGGAGE BOX ASSY | BK-001U | KA | BK-001U | KA | 8126A-H9A-010 | LUGGAGE BOX ASSY | BK-001U | KA | BK-001U | KA | 16 | 8126A-H9A-010 | LUGGAGE BOX ASSY | BK-001U | KA
17 | 83501-H9A-000 | R. SIDE COVER | S-880S | SQ | BU-283C | BJ | 83501-H9A-000 | R. SIDE COVER | BK-0406S | KV | R-010CA | RT | 17 | 83501-H9A-000 | R. SIDE COVER | WH-003P | WF
18 | 83500-H9A-000 | R. BODY COVER | S-880S | SQ | BU-283C | BJ | 83500-H9A-000 | R. BODY COVER | BK-0406S | KV | R-010CA | RT | 18 | 83500-H9A-000 | R. BODY COVER | WH-003P | WF
19 | 8350G-H94-000 | R. BODY COVER ASSY | S-880S | SQ | BU-283C | BJ | 8350G-H94-000 | R. BODY COVER ASSY | BK-0406S | KV | R-010CA | RT | 19 | 83601-H9A-000 | L. SIDE COVER | WH-003P | WF
20 | 83601-H9A-000 | L. SIDE COVER | S-880S | SQ | BU-283C | BJ | 83601-H9A-000 | L. SIDE COVER | BK-0406S | KV | R-010CA | RT | 20 | 83600-H9A-000 | L. BODY COVER | WH-003P | WF
21 | 83600-H9A-000 | L. BODY COVER | S-880S | SQ | BU-283C | BJ | 83600-H9A-000 | L. BODY COVER | BK-0406S | KV | R-010CA | RT | 21 | 83650-H9A-000 | RR. CENTER UP COVER | WH-003P | WF
22 | 8360G-H94-000 | L. BODY COVER ASSY | S-880S | SQ | BU-283C | BJ | 8360G-H94-000 | L. BODY COVER ASSY | BK-0406S | KV | R-010CA | RT | 22 | 83751-H9D-000 | RR. CENTER COVER | WH-003P | WF
23 | 83650-H9A-000 | RR. CENTER UP COVER | S-880S | SQ | BU-283C | BJ | 83650-H9A-000 | RR. CENTER UP COVER | BK-0406S | KV | R-010CA | RT | 23 | 87127-H94-000 | BODY COVER EMBLEM
24 | 83751-H9D-000 | RR. CENTER COVER | S-880S | SQ | BU-283C | BJ | 83751-H9D-000 | RR. CENTER COVER | BK-0406S | KV | R-010CA | RT | 24
25 | 87127-H94-000 | BODY COVER EMBLEM |  |  |  |  | 87127-H94-000 | BODY COVER EMBLEM |  |  |  |  | 25
26 | [12 empty] | 26

## Eng.group1
CONTENTS─ENGINE GROUP
E01 | E01-1 | E02
CYLINDER HEAD ASS'Y | CYLINDER HEAD ASS'Y | CYLINDER ASS'Y
E03 |  | E04
CYL. HEAD SIDE COVER ASSY |  | R CRANK CASE COVER
E04 -1 | E05 | E06
R CRANK CASE COVER | OIL PUMP ASS'Y | START. REDUCT. GEAR COMP
E07 | E08 | E09
L. CRANK CASE COVER | MOVABLE DRIVE FACE ASS'Y | DRIVEN PULLEY ASS'Y

## Eng.group2
CONTENTS─ENGINE GROUP
E09-1 | E10 | E11
DRIVEN PULLEY ASS'Y | MISSION COVER COUNTER SHAFT | R. CRANK CASE COMP.
E12 | E13
CRANK SHAFT COMP. | CARBURETOR ASS'Y

## Frame group1
CONTENTS─FRAME GROUP
F01 | F02 | F03
HANDLE COVER&STRG. COMP. | FR/RR. CALIPER ASSY | SPEEDOMETER ASS'Y
F04 | F04-1 | F05
RADIATOR SHROUD ASS'Y | RADIATOR SHROUD ASS'Y | HEAD LIGHT FR. COVER
F06 | F07 | F08
FR. CUSHION ASS'Y | FR. CAST WHEEL COMP. | INNER BOX
F09 |  | F10
FUEL PUMP FUEL TANK |  | FLOOR PANEL FLOOR MAT

## Frame group2
CONTENTS─FRAME GROUP
F10-1 | F11 | F12
FLOOR PANEL FLOOR MAT | FRAME BODY | BATTERY CASE ASS'Y
F13 | F14 | F14-1
LUGGAGE BOX DOUBLE SEAT | RR. FENDER BODY COVER | RR. FENDER BODY COVER
F15 | F16 | F17
SEAT CATCH ASS'Y | RR. CUSHION RR. FORK ASS'Y | RR. CAST WHEEL
F18 | F19 | F20
WIRE HARNESS & LOCK SW. ASS'Y | AIR/C ASS'Y | MUFFLER ASS'Y

## E01
CYLINDER HEAD ASS'Y E01
MODEL(S) |  |  |  | A | Q
LA12W2-7 |  |  |  | P | T
|  |  |  | P | Y
|  | BLOCK NO. A-2 | CHANGE | L | R
|  |  | DATE | Y | E
PARTS NUMBER |  |  |  |  | Q | DESCRIPTION
1 | 12200-H9B-000 |  |  |  | 1 | CYLINDER HEAD COMP
| 12200-H9B-010 |  | 2004-09-21 |  | 1
2 | 12209-H6B-900 |  |  |  | 4 | VALVE STEM SEAL
3 | 1220A-H9B-001 |  |  |  | 1 | CYLINDER HEAD ASS'Y
4 | 12362-H9A-000 |  |  |  | 2 | TAPPET ADJ. HOLE CAP GASK.
5 | 12361-H9A-000 |  |  |  | 2 | TAPPET ADJ. HOLE CAP
6 | 14431-H9A-000-F2 |  |  |  | 1 | IN. VALVE ROCKET ARM
7 | 14441-H9A-000-F2 |  |  |  | 1 | EX. VALVE ROCKET ARM
8 | 14451-H6B-000 |  |  |  | 1 | IN. ROCKER ARM SHAFT
9 | 14711-H9A-000 |  |  |  | 2 | INLET VALVE
| 14711-HNS-000 |  | 2010-11-08 |  | 2
10 | 14721-H9A-000 |  |  |  | 2 | EXHAUST VALVE
11 | 14751-H6B-000 |  |  |  | 4 | VALVE SPRING
12 | 14771-H6B-000 |  |  |  | 4 | VALVE SPRING RETAINER
13 | 14781-M9Q-000-A |  |  |  | 2 | VALVE COTTER
14 | 18291-H9A-000 |  |  |  | 1 | EX. PIPE GASKET
16 | 1931A-H9A-000 |  |  |  | 1 | THERMOSTAT CASE PIPE
17 | 90012-M9Q-000 |  |  |  | 4 | TAPPET ADJUSTING SCREW
18 | 90031-M2Q-000 |  |  |  | 2 | CYL. STUB BOLT A
| 90031-HLK-000 |  | 2004/12/01
19 | 1PCR8E-3 |  |  |  | 1 | SPARK PLUG(CR8E)
20 | 90032-H9A-000 |  |  |  | 2 | CYLINDER STUD BOLT B
| 90032-HLK-000 |  | 2004/12/01
21 | 90206-M9Q-000 |  |  |  | 4 | TAPPET ADJ. SCREW NUT
TEAMWORLD IND. 2005.08
40
39

## E01-1
CYLINDER HEAD ASS'Y E01-1
MODEL(S) |  |  |  | A | Q
LA12W2-7 |  |  |  | P | T
|  |  |  | P | Y
|  | BLOCK NO. A-2 | CHANGE | L | R
|  |  | DATE | Y | E
PARTS NUMBER |  |  |  |  | Q | DESCRIPTION
22 | 90442-028-000 |  |  |  | 4 | SEALING WASHER 8MM
| 90442-HLK-000 |  | 2004-12-01 |  |  | SEALING WASHER 9MM
23 | 90443-107-000 |  |  |  | 4 | CAP NUT 8MM
24 | 91301-H9A-000 |  |  |  | 1 | O-RING 19.8X2.4
26 | 93402-06016-08 |  |  |  | 2 | BOLT WASH 6*16
27 | 96001-06016-08 |  |  |  | 6 | SH. FLANGE BOLT 6*16
28 | 96001-06020-08 |  |  |  | 3 | FLANGE BOLT SH. 6*20
29 | 96001-06095-08 |  |  |  | 2 | FLANGE SH. BOLT 6*95
30 | 19300-H01-000 |  |  |  | 1 | THERMOSTAT ASS'Y
31 | 1443A-H9A-000 |  |  |  | 1 | IN.VALVE ROCKER ARM ASSY
32 | 1444A-H9A-000 |  |  |  | 1 | EX.VALVE ROCKER ARM ASSY
33 | 19310-KV7-900 |  |  |  | 1 | THERMOSTAT CASE COMP.
34 | 19315-KJ9-000 |  |  |  | 1 | THERMOSTAT COVER
| 19315-H9A-000 |  | 2004-03-01
35 | 37750-PC1-004 |  |  |  | 1 | THERMO UNIT ASS`Y
36 | 91301-KV7-671-M1 |  |  |  | 1 | O-RING 14.8*1.9
37 | 96001-06018-08 |  |  |  | 1 | FLANGE BOLT ,SH 6*18
38 | 1930A-H9A-000 |  |  |  | 1 | THERMOSTAT CASE ASSY
39 | 19320-H9B-000 |  |  |  | 1 | THERMOSTAT CASE TUBE ASSY
40 | 90032-M92-300 |  |  |  | 2 | CYLINDER STUD BOLT B
TEAMWORLD IND. 2003
39
40

## E02
CYLINDER ASS'Y E02
MODEL(S) |  |  |  | A | Q
LA12W2-7 |  |  |  | P | T
|  |  |  | P | Y
|  | BLOCK NO. A-1 | CHANGE | L | R
|  |  | DATE | Y | E
PARTS NUMBER |  |  |  |  | Q | DESCRIPTION
1 | 12100-H9B-010-A |  | 2004/06/23 |  | 1 | CYLINDER ASSY
2 | 12191-HLK-000 |  |  |  | 1 | CYLINDER GASKET
3 | 12251-H9A-030 |  |  |  | 1 | CYLINDER HEAD GASKET
4 | 90703-HC4-000 |  |  |  | 4 | DOWEL PIN 10*14
| 90704-HLK-000 |  | 2004-12-01 |  | 4 | DOWEL PIN 11*14
| 04701-H9A-000 |  | 2004-12-01 |  | 4 | SPECIAL DOWEL PIN
5 | 19502-H9A-000 |  |  |  | 1 | WATER HOSE B
6 | 12100-H9B-000 |  |  |  | 1 | CYLINDER COMP.
| 12100-H9B-010 |  | 2004-12-01
7 | 13010-H7A-000 |  |  |  | 1 | PISTON RING SET
8 | 13101-H90-000 |  |  |  | 1 | PISTON COMP.
TEAMWORLD IND. 2002

## E03
CYL. HEAD SIDE COVER ASSY E03
MODEL(S) |  |  |  | A | Q
LA12W2-7 |  |  |  | P | T
|  |  |  | P | Y
|  | BLOCK NO. A-1 | CHANGE | L | R
|  |  | DATE | Y | E
PARTS NUMBER |  |  |  |  | Q | DESCRIPTION
1 | 12300-H9A-000 |  |  |  | 1 | CYL. HEAD SIDE COVER ASSY
2 | 12310-H9A-000 |  |  |  | 1 | CYL. HEAD SIDE COVER
3 | 12320-M36-000 |  |  |  | 1 | COLLECTOR COMP.
4 | 12351-M36-000 |  |  |  | 1 | O-RING 64*3.5MM
5 | 14100-H9A-000 |  |  |  | 1 | CAM SHAFT COMP.
6 | 14105-A31-000 |  |  |  | 1 | CAM SPROCKET
7 | 14108-M36-000 |  |  |  | 1 | CENTRIFUGAL DISK
8 | 14151-H9A-000 |  |  |  | 1 | CAM CHAIN SETTING PLATE
9 | 1C14401-M92-000 |  |  |  | 1 | CAM CHAIN
10 | 14457-H9A-000 |  |  |  | 1 | CAM SHAFT SETTING PLATE
11 | 14510-H9A-000 |  |  |  | 1 | CAM CHAIN TENSIONER
12 | 14520-M9Q-000 |  |  |  | 1 | TENSIONER LIFTER ASS'Y
13 | 14523-M9Q-000 |  |  |  | 1 | TENSIONER LIFTER GASKET
14 | 14531-KJ9-000 |  |  |  | 1 | CAM CHAIN TENSION. PIVOT
15 | 14610-KV7-900 |  |  |  | 1 | GUIDE COMP. CAM CHAIN
16 | 90001-M9Q-000 |  |  |  | 2 | SH FLANGE BOLT 6*22
17 | 90083-X01-000 |  |  |  | 2 | LOCK BOLT 6MM
18 | 91301-B06-000 |  |  |  | 1 | O-RING 75*2.5
19 | 91306-M9Q-000 |  |  |  | 1 | O-RING 9.5*1.5
20 | 95701-06020-08 |  |  |  | 2 | BOLT FLANGE 6*20
21 | 96001-06010-08 |  |  |  | 1 | SH. FLANGE BOLT 6*10
22 | 96001-06012-08 |  |  |  | 1 | FLANGE BOLT SH 6*12
23 | 96001-06014-08 |  |  |  | 1 | FLANGE BOLT SH 6*14
24 | 14105-X01-000 |  |  |  | 1 | CAM SPROCKET WASHER
25 | 11211-H9B-000 |  |  |  | 1 | BREATHER TUBE
26 | 90682-V02-900 |  |  |  | 1 | TUBE CLAMPER D11.5
27 | 90005-KW1-900 |  |  |  | 1 | PAN SCREW 6X6
TEAMWORLD IND. 2002
27

## E04
R. CRANK CASE COVER E04
MODEL(S) |  |  |  | A | Q
LA12W2-7 |  |  |  | P | T
|  |  |  | P | Y
|  | BLOCK NO. A-2 | CHANGE | L | R
|  |  | DATE | Y | E
PARTS NUMBER |  |  |  |  | Q | DESCRIPTION
1 | 11330-H9B-000 |  |  |  | 1 | R. CASE COVER COMP.
2 | 11394-H9A-000 |  |  |  | 1 | R. CRANK CASE COVER GASK.
3 | 1236A-V02-000 |  |  |  | 1 | TAPPET ADJUST. HOLE CAP
4 | 15421-107-000 |  |  |  | 1 | OIL FILLTER SCREEN
5 | 15426-GE1-920 |  |  |  | 1 | OIL FILLTER SCREEN SPRING
6 | 1565A-H9A-000 |  |  |  | 1 | OIL LEVEL GAUGE ASS'Y
7 | 19217-H9A-300 |  |  |  | 1 | MECHANICAL SEAL
8 | 19229-H9A-000 |  |  |  | 1 | WATER PUMP GASKET
9 | 1922A-H9B-000 |  |  |  | 1 | WATER PUMP COVER ASS'Y
10 | 19231-KJ9-010 |  |  |  | 1 | WATER PUMP SHAFT
11 | 31120-H9A-001 |  |  |  | 1 | STATOR COMP.
12 | 9008A-H9A-000 |  |  |  | 1 | A. C. G. CAP 14MM
13 | 90423-KJ9-000 |  |  |  | 1 | WASHER 7.2*13*1.2
14 | 90478-700-000 |  |  |  | 1 | WASHER A 6MM
15 | 91001-KJ9-005 |  |  |  | 1 | RADIAL BALL BRG6901
16 | 91205-KF0-003 |  |  |  | 1 | OIL SEAL 12*20*5
17 | 91302-001-020 |  |  |  | 1 | O RING 30.8M/M
18 | 91303-377-000 |  |  |  | 1 | O-RING 13.8*2.5
19 | 93500-05016-0A |  |  |  | 1 | PAN SCREW 5*16MM
20 | 93500-05035-0A |  |  |  | 3 | PAN SCREW 5*35
21 | 94301-08140 |  |  |  | 4 | DOWEL PIN 8*14
TEAMWORLD IND. 2002

## E04-1
R. CRANK CASE COVER E04-1
MODEL(S) |  |  |  | A | Q
LA12W2-7 |  |  |  | P | T
|  |  |  | P | Y
|  | BLOCK NO. A-1 | CHANGE | L | R
|  |  | DATE | Y | E
PARTS NUMBER |  |  |  |  | Q | DESCRIPTION
22 | 94520-26000 |  |  |  | 1 | CIR CLI PIN 26MM
23 | 96001-06010-08 |  |  |  | 1 | SH. FLANGE BOLT 6*10
24 | 96001-06022-08 |  |  |  | 2 | FLANGE BOLT SH 6*22
25 | 96001-06032-08 |  |  |  | 2 | FLANGE BOLT SH 6*32
26 | 96001-06050-08 |  |  |  | 8 | SH. FLANGE BOLT 6*50MM
27 | 96001-06125-08 |  |  |  | 1 | FLANGE BOLT SH 6*125
28 | 19215-KJ9-010 |  |  |  | 1 | WATER PUMP IMPELLER
29 | 96100-60000-00 |  |  |  | 1 | BALL BEARING 6000
31 | 31110-H9A-000 |  |  |  | 1 | FLYWHEEL COMP
TEAMWORLD IND. 2002

## E05
OIL PUMP ASS'Y E05
MODEL(S) |  |  |  | A | Q
LA12W2-7 |  |  |  | P | T
|  |  |  | P | Y
|  | BLOCK NO. A-1 | CHANGE | L | R
|  |  | DATE | Y | E
PARTS NUMBER |  |  |  |  | Q | DESCRIPTION
1 | 15100-H9A-000 |  |  |  | 1 | OIL PUMP ASS'Y
2 | 15116-KJ9-000 |  |  |  | 1 | OIL PUMP PLATE
3 | 15132-H9A-000 |  |  |  | 1 | OIL PUMP SHAFT
4 | 15133-KM1-000 |  |  |  | 1 | OIL PUMP DRIVEN SPROCKET
5 | 1C15141-KJ9-003-E1 |  |  |  | 1 | OIL PUMP CHAIN 25-46
6 | 15331-H9A-000 |  |  |  | 1 | OIL PUMP INNER ROTOR
7 | 15332-H9A-000 |  |  |  | 1 | OIL PUMP OUTER ROTOR
9 | 93500-03012-1A |  |  |  | 1 | SCREW PAN 3*12
10 | 93500-06030-0H |  |  |  | 2 | PAN SCREW 6*30
11 | 94303-04065 |  |  |  | 1 | DOWEL PIN 4*6.5
12 | 94510-10000 |  |  |  | 1 | EXTERNAL CIRCLIP 10
13 | 15101-H9A-000 |  |  |  | 1 | OIL PUMP BODY
TEAMWORLD IND. 2002

## E06
START. REDUCT. GEAR COMP E06
MODEL(S) |  |  |  | A | Q
LA12W2-7 |  |  |  | P | T
|  |  |  | P | Y
|  | BLOCK NO. A-2 | CHANGE | L | R
|  |  | DATE | Y | E
PARTS NUMBER |  |  |  |  | Q | DESCRIPTION
1 | 28100-H9A-000 |  |  |  | 1 | START. REDUCT. GEAR COMP
3 | 28102-H9A-000 |  |  |  | 1 | STA. REDUCT. GEAR SHAFT
5 | 28110-H9A-000 |  |  |  | 1 | START. CLUTCH GEAR COMP
6 | 28115-H9A-000 |  |  |  | 1 | START. DRIVEN GEAR COL.
13 | 2812A-V01-000 |  |  |  | 1 | ONE WAY CLUTCU
14 | 31110-H9A-000 |  |  |  | 1 | FLYWHEEL COMP
15 | 31200-H9A-000 |  |  |  | 1 | START MOTOR ASS'Y
16 | 90001-KN7-670 |  |  |  | 3 | SPECIAL BOLT 6*12
| 90004-M9Q-000 |  | 2006-05-30 |  |  | SPECIAL BOLT 6*12
17 | 90201-KR8-751-M1 |  |  |  | 1 | FLANGE NUT 14MM
18 | 90401-KJ9-000 |  |  |  | 1 | THRUST WASHER 14*2*2
20 | 96001-06022-08 |  |  |  | 2 | FLANGE BOLT SH 6*22
TEAMWORLD IND. 2002

## E07
L. CRANK CASE COVER E07
MODEL(S) |  |  |  | A | Q
LA12W2-7 |  |  |  | P | T
|  |  |  | P | Y
|  | BLOCK NO. A-3 | CHANGE | L | R
|  |  | DATE | Y | E
PARTS NUMBER |  |  |  |  | Q | DESCRIPTION
1 | 11340-H9A-001-H1 |  | Jan./22.2003 | N | 1 | L. CRANK CASE COVER ASS'Y
2 | 11341-H9A-000-GY |  | Jan./22.2003 | N | 1 | L. CRANK CASE COVER
3 | 11346-H9A-000 |  |  |  | 1 | L. COVER PLATE
4 | 11349-H9A-000 |  |  |  | 1 | L. COVER PLATE GASKET
5 | 11360-H01-300 |  |  |  | 1 | KICK DRIVEN GEAR SHAFT
6 | 11395-H9A-000 |  |  |  | 1 | L. COVER GASKET
7 | 28220-H01-000 |  |  |  | 1 | KICK DRIVEN GEAR COMP
8 | 28223-H01-000 |  |  |  | 1 | START GEAR FRICTION SPG.
9 | 28250-H01-000 |  |  |  | 1 | KICK STARTER SPIND. COMP
10 | 28253-G02-000 |  |  |  | 1 | KICK SPINDLE BUSH
11 | 28281-H9A-000 |  |  |  | 1 | KICK RETURN SPRING
12 | 9000A-M9Q-000 |  |  |  | 1 | SPECIAL BOLT 6*57 ASS'Y
13 | 9000B-M9Q-000 |  |  |  | 8 | SPECIAL BOLT 6*37 ASS'Y
14 | 90451-GN2-600 |  |  |  | 1 | KICK SPINDLE WASHER
| 90451-M7Q-000 |  |  |  |  | KICK SPINDLE WASHER
15 | 92101-05012-0A |  |  |  | 4 | PAN SCREW 5*12MM
16 | 94511-14000 |  |  |  | 1 | EX. CIR-CLIP 14MM
TEAMWORLD IND. 2003

## E08
MOVABLE DRIVE FACE ASS'Y E08
MODEL(S) |  |  |  | A | Q
LA12W2-7 |  |  |  | P | T
|  |  |  | P | Y
|  | BLOCK NO. A-3 | CHANGE | L | R
|  |  | DATE | Y | E
PARTS NUMBER |  |  |  |  | Q | DESCRIPTION
2 | 22000-H90-000 |  |  |  | 1 | MOVABLE DRIVE FACE ASS'Y
3 | 22102-RA1-000 |  |  |  | 1 | DRIVE FACE
4 | 22105-H9A-000 |  |  |  | 1 | DRIVE FACE BOSS
5 | 22110-LVA-000 |  |  |  | 1 | MOVABLE DRIVE FACE
6 | 22121-H90-000-A |  |  |  | 1 | WEIGHT ROLLER COMP
7 | 22131-H9A-000 |  |  |  | 1 | RAMP PLATE
8 | 22132-HLA-000-A |  |  |  | 1 | SLIDE PIECE SET
9 | 1B01H9A01 |  |  |  | 1 | DRIVE BELT
10 | 28231-H01-000 |  |  |  | 1 | KICK RATCHET
11 | 90201-KR8-751-M1 |  |  |  | 1 | FLANGE NUT 14MM
12 | 90401-KJ9-000 |  |  |  | 1 | THRUST WASHER 14X28X2
TEAMWORLD IND. 2002

## E09
DRIVEN PULLEY ASS'Y E09
MODEL(S) |  |  |  | A | Q
LA12W2-7 |  |  |  | P | T
|  |  |  | P | Y
|  | BLOCK NO. A-2 | CHANGE | L | R
|  |  | DATE | Y | E
PARTS NUMBER |  |  |  |  | Q | DESCRIPTION
1 | 22101-KV7-900 |  |  |  | 1 | CLUTCH OUTER
2 | 22300-H9B-000 |  |  |  | 1 | DRIVE PLATE ASS'Y
| 22300-H93-000 |  | Sep./2.2002 | N
3 | 22350-KN7-671 |  |  |  | 1 | DRIVE PLATE COMP
4 | 22361-M9Q-000 |  |  |  | 1 | CLUTCH SIDE PLATE
5 | 22401-X06-000 |  |  |  | 3 | CLUTCH SPRING
6 | 22530-H9B-000-A |  |  |  | 1 | CLUTCH WEIGHT(3PCS 1 SET)
| 22530-H93-000-A |  | Sep./2.2002 | N
7 | 22804-M9Q-000 |  |  |  | 3 | CLUTCH DAMPER RUBBER
8 | 23010-H9B-000 |  |  |  | 1 | DRIVEN PULLEY ASS'Y
| 23010-H93-000 |  | Sep./2.2002 | N
9 | 23200-KV7-900 |  |  |  | 1 | DRIVEN FACE ASS'Y
| 23200-M4Q-000 |  | 2004-07-02 |  |  | DRIVEN FACE ASS'Y
10 | 23210-KV7-900 |  |  |  | 1 | DRIVEN FACE COMP.
| 23210-M4Q-000 |  | 2004-06-14 |  |  | DRIVEN FACE COMP.
11 | 23220-H9A-000 |  |  |  | 1 | MOVA. DRIVEN FACE COMP.
12 | 23225-M9Q-000 |  |  |  | 3 | ROLLER GUIDE PIN
13 | 23226-M9Q-000 |  |  |  | 3 | ROLLER GUIDE
14 | 23233-KN7-670 |  |  |  | 1 | DRIVEN FACE SPRING
15 | 23237-KG8-900 |  |  |  | 1 | COLLAR SEAL
23237-KG8-000
16 | 23238-M9Q-000 |  |  |  | 1 | SPRING COLLAR
17 | 90202-M9Q-000 |  |  |  | 1 | SPECIAL NUT 28MM
18 | 90403-KN7-670 |  |  |  | 1 | THRUST WASHER 28*44*1.5
19 | 90441-KV7-900 |  |  |  | 1 | WASHER 12.2*29*2.5
20 | 91001-GY6-900-M1 |  |  |  | 1 | NEEDLE BRG 20*29*18
21 | 91002-H6B-300 |  |  |  | 1 | RADIAL BALL BRG. 6902U
TEAMWORLD IND. 2002

## E09-1
DRIVEN PULLEY ASS'Y E09-1
MODEL(S) |  |  |  | A | Q
LA12W2-7 |  |  |  | P | T
|  |  |  | P | Y
|  | BLOCK NO. A-1 | CHANGE | L | R
|  |  | DATE | Y | E
PARTS NUMBER |  |  |  |  | Q | DESCRIPTION
22 | 91211-KN7-900 |  |  |  | 2 | DRIVEN FACE SEAL 34*41*4
23 | 91384-SF1-J61-M1 |  |  |  | 2 | O-RING 38.8*1.9
24 | 94520-28000 |  |  |  | 1 | CIR. CRIP 28MM
25 | 90203-M9Q-000 |  |  |  | 1 | FLANGE NUT 12MM
90201-PB8-000
26 | 94540-07010 |  |  |  | 3 | E-RING 7MM
90605-166-720
TEAMWORLD IND. 2002

## E10
MISSION COVER COUNTER SHAFT E10
MODEL(S) |  |  |  | A | Q
LA12W2-7 |  |  |  | P | T
|  |  |  | P | Y
|  | BLOCK NO. A-2 | CHANGE | L | R
|  |  | DATE | Y | E
PARTS NUMBER |  |  |  |  | Q | DESCRIPTION
1 | 21301-H9A-000 |  |  |  | 1 | MISSION COVER
2 | 21395-M92-000 |  |  |  | 1 | MISSION COVER GASKET
3 | 23411-H9A-010 |  |  |  | 1 | DRIVE SHAFT
4 | 23420-H5B-000 |  |  |  | 1 | COUNTER GEAR COMP.
5 | 23430-H90-000 |  |  |  | 1 | FINAL SHAFT COMP
7 | 23431-H9A-000 |  |  |  | 1 | FINAL SHAFT
8 | 23432-H6H-000 |  |  |  | 1 | FINAL GEAR
9 | 91003-M8Q-000 |  |  |  | 1 | RADIAL BALL BRG. CSB301
10 | 91104-KN7-670 |  |  |  | 1 | RADIAL BALL BRG. 6204
11 | 91202-M9Q-300 |  |  |  | 1 | OIL SEAL 20*32*6
91202-KJ9-003
12 | 91255-M9Q-300 |  |  |  | 1 | OIL SEAL 27*42*7
13 | 94301-08140 |  |  |  | 2 | DOWEL PIN 8*14
14 | 94510-20000 |  |  |  | 1 | CIRCLIP EX. 20
15 | 96001-06030-08 |  |  |  | 5 | FLANGE SH BOLT 6*30
17 | 96001-06035-08 |  |  |  | 2 | FLANGE BOLT SH 6*35
18 | 96100-62033-00 |  |  |  | 1 | BALL RADIAL BRG. 6203
19 | 96100-63013-00 |  |  |  | 2 | RADIAL BALL BRG. 6301
20 | 96150-60043-10 |  |  |  | 1 | RADIAL BALL BEARING 6004
TEAMWORLD IND. 2002

## E11
R. CRANK CASE COMP. E11
MODEL(S) |  |  |  | A | Q
LA12W2-7 |  |  |  | P | T
|  |  |  | P | Y
|  | BLOCK NO. A-1 | CHANGE | L | R
|  |  | DATE | Y | E
PARTS NUMBER |  |  |  |  | Q | DESCRIPTION
1 | 11100-H9B-000 |  |  |  | 1 | R. CRANK CASE COMP.
| 11100-H9B-010 |  | 2004-12-01
2 | 11102-H9A-300 |  |  |  | 2 | ENG. HANGER RUB. BUSH
3 | 11191-H9A-000 |  |  |  | 1 | CRANK CASE GASKET
4 | 11200-H9B-000 |  |  |  | 1 | L. CRANK CASE COMP.
| 11200-H9B-010 |  | 2004-12-01
5 | 11203-M9Q-300 |  |  |  | 1 | RR. CUSH. UN. RUBBER BUSH
6 | 11221-H9A-000 |  |  |  | 1 | MISSION BREATHER TUBE
7 | 90103-KN8-000 |  |  |  | 1 | SPECIAL BOLT 8MM
8 | 90474-M9Q-000 |  |  |  | 1 | WASHER 8MM
9 | 90481-M9Q-000 |  |  |  | 1 | PLAIN 10.2MM WASHER
10 | 92800-12000 |  |  |  | 1 | DRAIN PLUG BOLT 12MM
11 | 94109-12000 |  |  |  | 1 | PLUG DRAIN WASHER 12MM
12 | 94301-08140 |  |  |  | 4 | DOWEL PIN 8*14
13 | 95701-10012-08 |  |  |  | 1 | FLANGE BOLT 10*12MM
90035-KZ1-000
14 | 96001-06050-08 |  |  |  | 6 | SH. FLANGE BOLT 6*50MM
15 | 96001-06055-08 |  |  |  | 1 | FLANGE BOLT ,SH 6*55MM
TEAMWORLD IND. 2002

## E12
CRANK SHAFT COMP. E12
MODEL(S) |  |  |  | A | Q
LA12W2-7 |  |  |  | P | T
|  |  |  | P | Y
|  | BLOCK NO. A-1 | CHANGE | L | R
|  |  | DATE | Y | E
PARTS NUMBER |  |  |  |  | Q | DESCRIPTION
1 | 13000-H90-000 |  |  |  | 1 | CRANK SHAFT COMP.
| 13000-HNA-020 |  | 2010-03-31 | N | 1
2 | 13010-H7A-000 |  |  |  | 1 | PISTON RING SET
3 | 13101-H90-000 |  |  |  | 1 | PISTON
4 | 13111-M4Q-000 |  |  |  | 1 | PISTON PIN
5 | 13201-H90-000 |  |  |  | 1 | CONNECTING ROD
6 | 13371-H9A-300 |  |  |  | 1 | R. CRANK SIDE PLATE
7 | 13381-H90-300 |  |  |  | 1 | CRANK PIN
8 | 14311-H9A-300 |  |  |  | 1 | TIMING SPROCKET
9 | 15134-KN7-670 |  |  |  | 1 | OIL PUMP DRIVE SPROCKET
10 | 15441-149-000 |  |  |  | 1 | OIL THROUGH
11 | 15447-149-000 |  | Sep./2.2002 |  | 1 | OIL THROUGH SPRING
12 | 90701-HB6-010 |  |  |  | 1 | WOODRUFF KEY 25*14*4
13 | 91001-H9A-000 |  |  |  | 1 | RADIAL BALL BRG. 6305
14 | 91101-M9Q-000 |  |  |  | 1 | NEEDLE BRG 30*37*13.8
15 | 91002-H9A-000 |  |  |  | 1 | RADIAL BALL BRG. TMB3/28
16 | 91261-415-003 |  |  |  | 1 | OIL SEAL 25*40*8
17 | 94601-15000 |  |  |  | 2 | PISTON PIN CLIP 15MM
18 | 96220-20118 |  |  |  | 1 | ROLLER 2.0*11.8
| 91261-415-003 |  |  |  | 1 | L.CRANK OIL SEAL 25X40X8
TEAMWORLD IND. 2002

## E13
CARBURETOR ASS'Y E13
MODEL(S) |  |  |  | A | Q
LA12W2-7 |  |  |  | P | T
|  |  |  | P | Y
|  | BLOCK NO. A-1 | CHANGE | L | R
|  |  | DATE | Y | E
PARTS NUMBER |  |  |  |  | Q | DESCRIPTION
1 | 16100-H90-010-01 |  |  |  | 1 | CARBURETOR ASS'Y
| 16100-H90-013-01 |  | 2004-03-01 | N
2 | 16219-R02-000 |  |  |  | 1 | INSULATOR BAND
3 | 1711A-H9B-000 |  |  |  | 1 | INLET PIPE ASS'Y
4 | 91308-M9Q-000 |  |  |  | 1 | O-RING 27*2.0
5 | 96001-06018-08 |  |  |  | 1 | FLANGE BOLT SH 6*18
5 | 96001-G2D-000 |  |  |  | 1 | SPECIAL BOLT 6X22
6 | H90-A-1 |  |  |  | 1 | CARB. NEEDLE FIX SET
7 | H90-A-2 |  |  |  | 1 | CARB. SCREW FIX SET
8 | H90-A-3 |  |  |  | 1 | CARB. FLOAT FIX SET
9 | H90-A-4 |  |  |  | 1 | CARB. F.C.B FIX SET
10 | H90-A-5 |  |  |  | 1 | CARB. GASKET FIX SET
11 | 16046-HLA-000 |  |  |  | 1 | AUTO BY-ST ASSY
| 16046-H96-000 |  | 2004-03-01 | N
12 | 16112-A39-000 |  |  |  | 1 | NEEDLE COVER
TEAMWORLD IND. 2002
11
12

## F01
HANDLE COVER HANDLE STRG. COMP. F01
MODEL(S) |  |  |  | A | Q
LA12W2-7 |  |  |  | P | T
|  |  |  | P | Y
|  | BLOCK NO. A-1 | CHANGE | L | R
|  |  | DATE | Y | E
PARTS NUMBER |  |  |  |  | Q | DESCRIPTION
1 | 17910-H9A-001 |  | 2006-01-01 |  | 1 | THROTTLE CABLE COMP.
2 | 35150-H94-000 |  |  |  | 1 | R. HANDLE SW. ASS'Y
3 | 35200-H9A-010 |  |  |  | 1 | L. HANDLE SW. ASS'Y
4 | 53100-H9B-900 |  |  |  | 1 | HANDLE STRG. COMP.
5 | 53105-H3A-000 |  |  |  | 2 | STRG. HANDLE END
6 | 53125-M9Q-000 |  |  |  | 1 | HNDL. SET COLLAR
7 | 53131-B3D-000 |  |  |  | 2 | HAND. PIPE UPPER HOLDER
8 | 53132-H9A-000 |  |  |  | 1 | HAND. PIPE UNDER HOLDER
9 | 53140-H9A-000 |  |  |  | 1 | R. HANDLE GRIP
11 | 53166-H3A-000 |  |  |  | 1 | L. HANDLE GRIP
12 | 53205-H9A-000-KA |  |  |  | 1 | FR. HANDLE COVER
13 | 53206-H9A-000-KA |  |  |  | 1 | RR. HANDLE COVER
14 | 90106-M9Q-000 |  |  |  | 1 | FLANGE BOLT 10*50
16 | 90304-M9Q-000 |  |  |  | 1 | FLANGE U NUT 10MM
18 | 91508-A26-000 |  |  |  | 1 | PAN SCREW 5*7
19 | 93903-44380 |  |  |  | 4 | SCREW TAPPING 4*12
20 | 95801-06012-08 |  |  |  | 2 | FLANGE BOLT 6*12
22 | 88110-H9D-000 |  |  |  | 1 | R. BACK MIRROR ASS'Y
23 | 88120-H9D-000 |  |  |  | 1 | L. BACK MIRROR ASS'Y
TEAMWORLD IND. 2002

## F02
FR/RR. CALIPER ASSY F02
MODEL(S) |  |  |  | A | Q
LA12W2-7 |  |  |  | P | T
|  |  |  | P | Y
|  | BLOCK NO. A-3 | CHANGE | L | R
|  |  | DATE | Y | E
PARTS NUMBER |  |  |  |  | Q |  | DESCRIPTION
1 | 43100-H9A-900 |  |  |  | 1 |  | RR. CALIPER ASSY
1-1 | 45210-H9D-000 |  |  |  | 1 | 生産終了 | CALIPER BRACKET
1-2 | 43352-H9A-000 |  |  |  | 1 | 生産終了 | GAS LEAKAGE SCREW
1-3 | 77133-RA1-000 |  |  |  | 1 | 生産終了 | CAP LEAKAGE
2 | 45513-T6V-000 |  |  |  | 1 |  | MASTER CYCLINDER CAP
3 | 45100-H9D-000 |  |  |  | 1 |  | FR. L. CALIPER ASS'Y
| 45100-H3A-800 |  | 2005-04-18 |  | 1 |  | FR. L. CALIPER ASS'Y
4 | 45105-H3A-000-A |  |  |  | 1 |  | FR. BRAKE PAD COMP.
5 | 45126-H9A-000 |  |  |  | 1 |  | FR. BRAKE HOSE COMP.
6 | 45520-H9A-000 |  |  |  | 2 |  | DIAPHRAGM
7 | 43108-H9A-000-A |  | Sep./3.2002 |  | 1 |  | RR. BRAKE PAD COMP.
8 | 90114-H9A-000 |  |  |  | 1 |  | HANDLE LEVER PIVOT BOLT
9 | 53175-H9D-000(BLACK) |  |  |  | 1 |  | R. HANDLE LEVER
10 | 53178-H9D-000(BLACK) |  |  |  | 1 |  | L. HANDLE LEVER
11 | 90104-H9A-000 |  |  |  | 2 |  | FLANGE BOLT 8*45
12 | 90106-H21-900 |  |  |  | 2 |  | FLANGE BOLT 8*34
13 | 90110-T53-000 |  |  |  | 4 |  | FLANGE BOLT (SH) 6*12
14 | 90145-M9Q-000 |  |  |  | 4 |  | OIL BOLT 10*22
15 | 90545-M9Q-000 |  |  |  | 8 |  | OIL BOLT WASHER
17 | 43126-H9A-000 |  |  |  | 1 |  | RR. BRAKE HOSE ASSY
18 | 45500-H9D-010 |  | Dec./24.2002 |  | 1 |  | FR. BRAKE MASTER CYD.
19 | 43500-H9D-010 |  | Dec./24.2002 |  | 1 |  | RR. BRAKE MASTER CYD.
20 | 32106-H9A-000 |  |  |  | 2 |  | SUB. HARNESS
21 | 35340-M9Q-900 |  | Oct./24.2002 |  | 1 |  | FR. HANDLE STOP SWITCH
22 | 35350-KBN-900 |  | Oct./24.2002 |  | 1 |  | RR. HANDLE STOP SWITCH
23 | 93600-H9A-000 |  |  |  | 2 |  | SCREW FLAT
24 | 93893-H9A-000 |  |  |  | 1 |  | WASHER SCREW
25 | 94050-06070 |  |  |  | 1 |  | FLANGE NUT 6MM
26 | 45131-H3A-000 |  |  |  | 1 | 生産終了 | BOLT PIN
27 | 45133-H3A-000 |  |  |  | 1 | 生産終了 | NUT
28 | 45210-H3A-000 |  |  |  | 1 | 生産終了 | CALIPER BRACKET
29 | 43352-H3A-000 |  |  |  | 1 | 生産終了 | GAS LEAKAGE SCREW
30 | 77133-RA1-000 |  |  |  | 1 | 生産終了 | CAP LEAKAGE
32 | 10042-450-3620 |  |  |  | 4 | 生産終了 | FR.PAD SET PIN
TEAMWORLD IND. 2002

## F03
SPEEDOMETER ASS'Y F03
MODEL(S) |  |  |  | A | Q
LA12W2-7 |  |  |  | P | T
|  |  |  | P | Y
|  | BLOCK NO. A-3 | CHANGE | L | R
|  |  | DATE | Y | E
PARTS NUMBER |  |  |  |  | Q | DESCRIPTION
1 | 33709-B3D-000 |  |  |  | 2 | TAIL LIGHT SETTING RUBBER
2 | 37200-HLA-000 |  |  |  | 1 | SPEEDOMETER ASS'Y
3 | 37204-H9B-000 |  | Sep./3.2002 |  | 1 | LENS
4 | 44830-H9A-007 | revised | Apr./22.2003 | N | 1 | SPEEDOMETER CABLE COMP.
5 | 53208-H9A-000-KA |  |  |  | 1 | SPEEDOMETER COVER
6 | 53209-H9A-000 |  |  |  | 2 | SPEEDOMETER STAY
7 | 90302-L03-000 |  |  |  | 2 | WASHER NUT 6MM
8 | 93903-25380 |  |  |  | 4 | SCREW TAPPING 5*16
9 | 93903-35380 |  |  |  | 4 | TAPPING SCREW 5*16
10 | 95801-06012-08 |  |  |  | 2 | FLANGE BOLT 6*12
12 | 38000-H9A-001 |  |  |  | 1 | METER DRIVE GEAR ASSY
13 | 37103-H9A-000 |  |  |  | 1 | METER DRIVE GEAR
| 37224-H9B-010 |  |  |  | 1 | METER CORD COMP
| 34908-M9Q-200 |  |  |  | 1 | POSITION BULB 12V-5W(E)
TEAMWORLD IND. 2002
12
13

## F04
RADIATOR SHROUD ASS'Y F04
MODEL(S) |  |  |  | A | Q
LA12W2-7 |  |  |  | P | T
|  |  |  | P | Y
|  | BLOCK NO. A-2 | CHANGE | L | R
|  |  | DATE | Y | E
PARTS NUMBER |  |  |  |  | Q | DESCRIPTION
1 | 19000-H9A-001 |  |  |  | 1 | RADIATOR SHROUD ASS'Y
2 | 19005-H9A-000 |  |  |  | 1 | SHROUD ASS'Y
3 | 19010-H9A-000 |  |  |  | 1 | RADIATOR COMP.
4 | 19109-H9A-000 |  |  |  | 1 | RESERVE TANK TUBE
| 19109-H9A-010 |  | 2002-03-20
5 | 19009-H9A-000 |  |  |  | 1 | COOLING FAN COMP.
6 | 19039-H9A-000 |  |  |  | 1 | FILLER NECK
7 | 19015-H9A-000 |  |  |  | 1 | SHROUD ASS'Y
8 | 19104-MB0-700 |  |  |  | 1 | TANK RESERVE CAP
| 19104-M9Q-000 |  | 2002-03-20
9 | 95001-80550-40 |  |  |  | 1 | FILLER TUBE
10 | 1910A-H9A-000 |  |  |  | 1 | RESERVE TANK ASS'Y
11 | 19110-H9A-000 |  |  |  | 1 | R. WATER PIPE COMP.
12 | 19111-H9A-000 |  |  |  | 1 | RADIATOR FILLER CAP
13 | 1911A-H9A-000 |  |  |  | 1 | R. WATER PIPE ASS'Y
| 1911A-H9B-000 |  | Mar./19.2003
14 | 19121-H9A-000 |  |  |  | 1 | RAD. INLET HOSE
15 | 19123-H9A-000 |  |  |  | 1 | RAD. OULET HOSE
16 | 19124-H9A-000 |  |  |  | 1 | RAD. HOSE A
17 | 19125-H9A-000 |  |  |  | 1 | RADIATOR HOSE B
18 | 19503-H9A-000 |  |  |  | 1 | WATERPUMP SIDE HOSE C
19 | 19604-H01-000 |  |  |  | 1 | L. WATER HOSE GUARD WIRE
20 | 37760-V01-000 |  |  |  | 1 | THERMO SW. ASS'Y
21 | 19101-H9A-000 |  |  |  | 1 | RESERVE TANK
TEAMWORLD IND. 2003
5
7

## F04-1
RADIATOR SHROUD ASS'Y F04-1
MODEL(S) |  |  |  | A | Q
LA12W2-7 |  |  |  | P | T
|  |  |  | P | Y
|  | BLOCK NO. A-2 | CHANGE | L | R
|  |  | DATE | Y | E
PARTS NUMBER |  |  |  |  | Q | DESCRIPTION
22 | 50310-H9A-300 |  |  |  | 1 | RADIATOR MONTING BRAKET
23 | 93404-06020-00 |  |  |  | 1 | WASHER BOLT 6MM
24 | 95001-35325-20 |  |  |  | 1 | THERMOSTET TUBE
25 | 95801-06012-08 |  |  |  | 6 | FLANGE BOLT 6*12
26 | 95801-08065-08 |  |  |  | 2 | FLANGE BOLT 8*65
27 | 1950A-H9A-000 |  |  |  | 1 | THERMOSTAT WATER HOSE
28 | 91405-SS0-003 |  | Mar./12.2003 |  | 2 | CLAMP. D21 TUBE
29 | 90111-162-000B |  |  |  | 1 | FLANGE BOLT 6MM
30 | 90682-SB0-671 |  |  |  | 3 | CNSTR HOSE CLAMP
31 | U02300-10285 |  |  |  | 1 | DUMPER COLLAR
32 | U02300-10560 |  |  |  | 1 | RADIATOR MONTING BRAKET
33 | U02300-10581 |  |  |  | 1 | DUMPER RUBBER
34 | U02300-10582 |  |  |  | 2 | DUMPER RUBBER
35 | 83-60616-2D-18 |  |  |  | 3 | SCREW FOR FAN FIXING
TEAMWORLD IND. 2003
5
7

## F05
HEAD LIGHT FR. COVER F05
MODEL(S) |  |  |  | A | Q
LA12W2-7 |  |  |  | P | T
|  |  |  | P | Y
|  | BLOCK NO. A-1 | CHANGE | L | R
|  |  | DATE | Y | E
PARTS NUMBER |  |  |  |  | Q | DESCRIPTION
1 | 33100-HLA-900 |  | 2004-10-08 |  | 1 | HEAD LIGHT ASS'Y
2 | 33400-H9B-000 |  |  |  | 1 | R. WINKER ASS'Y (CLEAR)
| 33400-H9A-010 |  | 2004-05-12 |  | 1 | FR/R. WINKER ASSY
3 | 33450-H9B-000 |  |  |  | 1 | L. WINKER ASS'Y (CLEAR)
| 33450-H9A-010 |  | 2004-05-12 |  | 1 | FR/L. WINKER ASSY
4 | 5327G-H9A-005-KV |  |  |  | 1 | SPEEDOMETER VISOR ASSY
| 87122-H9B-000 |  |  |  | 1 | R.METER VISOR STRIPE
| 87123-H9B-000 |  |  |  | 1 | L.METER VISOR STRIPE
5 | 64301-H9A-000-KBJ |  |  |  | 1 | FR. COVER ASSY
| 64301-H9A-000-KV |  |  |  | 1 | FR. COVER ASSY
| 64301-H9A-000-RT |  |  |  | 1 | FR. COVER ASSY
| 64301-H9A-000-SQ1 |  |  |  | 1 | FR. COVER ASSY
| 64301-H9A-000-WF1 |  |  |  | 1 | FR. COVER ASSY
5-1 | 87121-H85-000 |  |  |  | 1 | SYM MARK(40 STRIPE)
6 | 90106-H2G-000 |  |  |  | 6 | WASHER SCREW 4*12
7 | 90115-H9A-000 |  |  |  | 2 | FR. COVER WASHER BOLT
8 | 93903-34320 |  |  |  | 6 | TAPPING SCREW 4*12
9 | 93903-35320 |  |  |  | 4 | TAPPING SCREW 5*16
10 | 93903-44380 |  |  |  | 4 | SCREW TAPPING 4*12
11 | 34905-M9Q-000 |  |  |  | 2 | WINKER BULB
| 34905-M70-000 |  | 2001-01-09 |  |  | WINKER BULB
12 | 34901-H9G-000 |  |  |  | 1 | HEAD LIGHT BULB 12v60/55w
14 | 33402-H9A-000 |  |  |  | 1 | R. WINKER LENS (CLEAR)
| 33402-H9A-010 | revised | 2004-05-12 |  | 1 | R. WINKER LENS
15 | 33452-H9A-000 |  |  |  | 1 | L. WINKER LENS (CLEAR)
| 33452-H9A-010 | revised | 2004-05-12 |  | 1 | L. WINKER LENS
16 | 50611-H9D-000 |  |  |  | ] | RADIATOR AIR DUCT
| 53207-H9A-000 |  |  |  | 1 | VISOR EMBLEM
| 90110-G22-000 |  |  |  | 2 | SPECIAL SCREW 6*14
| 93600-03010-00 |  |  |  | 4 | WINKER LENS SCREW 3*10
TEAMWORLD IND. 2005.08
16

## F06
FR. CUSHION ASS'Y F06
MODEL(S) |  |  |  | A | Q
LA12W2-7 |  |  |  | P | T
|  |  |  | P | Y
|  | BLOCK NO. A-3 | CHANGE | L | R
|  |  | DATE | Y | E
PARTS NUMBER |  |  |  |  | Q | DESCRIPTION
1 | 45156-H3A-000 |  |  |  | 1 | FR. BRAKE HOSE CLAMP
2 | 45451-N02-000 |  |  |  | 1 | WIRE GROMMET
3 | 50301-M9Q-000 |  |  |  | 1 | UP. STRG. BALL RACE
4 | 50301-G02-000 |  |  |  | 1 | RACE STRG. BOT BALL
5 | 50306-M9Q-000 |  |  |  | 1 | STRG. STEM LOCK NUT
6 | 51425-H9A-000 | add | Dec./18.2002 |  | 2 | FR.CUSHION BOOT
7 | 51400-H9A-000 |  |  |  | 1 | R. FR. CUSHION ASS'Y
8 | 51500-H9A-000 |  |  |  | 1 | L. FR. CUSHION ASS'Y
9 | 53200-H9A-000 |  |  |  | 1 | STRG. STEM COMP.
10 | 53211-M9Q-000 |  |  |  | 1 | STRG. TOP CONE RACE
11 | 53212-G02-000 |  |  |  | 1 | STRG. BOTTOM CONE RACE
12 | 53214-G02-000 |  |  |  | 1 | STRG. DUST SEAL
13 | 53215-G02-000 |  |  |  | 1 | DUST SEAL WASHER
14 | 61100-H9A-000-BJ |  |  |  | 1 | FR. FENDER
| 61100-H9A-000-KV |  |  |  | 1 | FR. FENDER
| 61100-H9A-000-RT |  |  |  | 1 | FR. FENDER
| 61100-H9A-000-SQ |  |  |  | 1 | FR. FENDER
| 61100-H9A-000-WF |  |  |  | 1 | FR. FENDER
14-1 | 87181-H94-000 |  |  |  | 1 | FR FENDER STRIPE
15 | 90164-M9Q-000 |  |  |  | 4 | SPECIAL SCREW 6MM
16 | 95801-06012-08 |  |  |  | 1 | FLANGE BOLT 6*12
17 | 95801-10040-08 |  |  |  | 4 | BOLT FLANGE 10*40
18 | 96211-05000 |  |  |  | 26 | BALL STEEL # 5
19 | 96211-06000 |  | Mar./10.2003 |  | 26 | BALL STEEL # 6
20 | 91255-H9A-000 | add | Dec./18.2002 |  | 2 | FR. CUSHION OIL SEAL
21 | 91256-H9A-000 | add | Mar./5.2003 |  | 2 | OIL SEAL
22 | 51416-H9A-000 |  |  |  | 2 | FR.CUSHION BOLT SEAL
23 | 51418-H9A-000 |  |  |  | 2 | FR.CUSHION BOLT CAP.
24 | F6931-340-00 |  |  |  | 2 | CUSHION BOLT CAP O-RING
TEAMWORLD IND. 2003
6
21
22
23
24
20

## F07
FR. CAST WHEEL COMP. F07
MODEL(S) |  |  |  | A | Q
LA12W2-7 |  |  |  | P | T
|  |  |  | P | Y
|  | BLOCK NO. A-2 | CHANGE | L | R
|  |  | DATE | Y | E
PARTS NUMBER |  |  |  |  | Q | DESCRIPTION
1 | 44301-G22-900 |  |  |  | 1 | FR. WHEEL AXLE
2 | 44311-GW0-910 |  |  |  | 1 | COLLAR FR WHEEL SIDE
3 | 44601-H9A-000-SH |  | Mar./19.2003 |  | 1 | FR. CAST WHEEL COMP.
4 | 44620-H3A-000 |  |  |  | 1 | FR. AXLE DIST COLLAR
5 | 44800-VS1-000 |  | 2006-04-17 |  | 1 | SPDMT GEAR BOX ASSY.
6 | 45121-H3A-000 |  |  |  | 1 | FR. BRAKE DISK
7 | 90105-KR3-000 |  | Mar./19.2003 |  | 5 | FR. DISK BOLT 8*24
8 | 90306-M9Q-000 |  |  |  | 1 | SELF-LOCK NUT 12MM
9 | 90754-M9Q-000-M2 |  |  |  | 1 | DUST SEAL 20*32*5
10 | 90912-M9Q-000-M1 |  |  |  | 2 | RADIAL BALL BRG. 6201(U)
11 | 91258-M9Q-000-M2 |  |  |  | 1 | SEAL SPDMT GEAR BOX
12 | 1T011108012-4PR-6029 |  |  |  | 1 | TIRE ASSY
14 | 44806-VS1-000 |  |  |  | 1 | SPEEDOMETER GEAR
15 | 42753-KJ9-000 |  |  |  | 1 | RIM VALVE
16 | 93700-05018-0A |  |  |  | 1 | SCREW OVAL 5*18
TEAMWORLD IND. 2003
13
14
16
15

## F08
INNER BOX F08
MODEL(S) |  |  |  | A | Q
LA12W2-7 |  |  |  | P | T
|  |  |  | P | Y
|  | BLOCK NO. A-1 | CHANGE | L | R
|  |  | DATE | Y | E
PARTS NUMBER |  |  |  |  | Q | DESCRIPTION
1 | 17656-H9A-000 |  |  |  | 1 | FILLER PIPE STAY
2 | 64302-H9A-000 |  |  |  | 1 | CHANGE BOX LID CLAMP
3 | 64303-H9A-000-KA |  |  |  | 1 | R. CHANGE BOX LID
4 | 64304-H9A-000-KA |  |  |  | 1 | INNER BOX
5 | 64305-H9A-000-KA |  |  |  | 1 | L. CHANGE BOX LID
6 | 64306-H9A-000-KA |  |  |  | 1 | R. RESERVE TANK LID
7 | 64307-H9A-000-KA |  |  |  | 1 | R. CHANGE BOX COVER
8 | 64308-H9A-000-KA |  |  |  | 1 | BOX LID HINGE
9 | 64315-H9A-010-KA |  |  |  | 1 | OUTLET R. AIR
10 | 64316-H9A-010-KA |  |  |  | 1 | OUTLET L. AIR
11 | 64318-H6B-010-KA |  |  |  | 1 | FRAME NUMBER LID
12 | 81145-H9A-000 |  |  |  | 1 | CHANGE BOX LID CLIP
13 | 81147-H9A-000 |  |  |  | 1 | FILLER NECK BRKT.
14 | 90301-M9Q-900 |  |  |  | 1 | OPEN STAY NUT 6MM
15 | 93903-24380 |  |  |  | 12 | SCREW TAPPING 4*12
16 | 93903-34380 |  |  |  | 10 | TAPPING SCREW 4*12
17 | 93903-44380 |  |  |  | 4 | SCREW TAPPING 4*12
18 | 87505-H9B-000 |  |  |  | 1 | TIRE CAUTION MARK
TEAMWORLD IND. 2002
18

## F09
FUEL PUMP FUEL TANK ASS'Y F09
MODEL(S) |  |  |  | A | Q
LA12W2-7 |  |  |  | P | T
|  |  |  | P | Y
|  | BLOCK NO. A-2 | CHANGE | L | R
|  |  | DATE | Y | E
PARTS NUMBER |  |  |  |  | Q | DESCRIPTION
1 | 16700-H9A-010 |  |  |  | 1 | FUEL PUMP COMP.
2 | 16705-H9A-000 |  |  |  | 1 | FUEL PUMP STAY
3 | 1670A-H9A-001 |  |  |  | 1 | FUEL PUMP ASS'Y
4 | 1690A-H9A-000 |  |  |  | 1 | FUEL STRAINER ASS'Y
5 | 16910-M9Q-000 |  |  |  | 1 | FUEL STRAINER COMP
6 | 17500-H9A-000 |  |  |  | 1 | FUEL TANK COMP.
7 | 17509-H12-000 |  |  |  | 1 | FUEL TANK CAP RUBBER
8 | 1750A-H9A-000 |  |  |  | 1 | FUEL TANK ASS'Y
9 | 16920-H9A-000 |  |  |  | 1 | FUEL TUBE STRAINER PUMP
10 | 17654-H9A-000 |  |  |  | 1 | BREATHER TUBE B
11 | 17620-M62-000 |  |  |  | 1 | FUEL FILLER CAP COMP
12 | 17651-H9A-000 |  |  |  | 1 | FILLER NECK TUBE
13 | 17652-SA5-000 |  |  |  | 1 | CLIP FILLER TUBE
14 | 17660-H9B-010 |  |  |  | 1 | FUEL CUT VALVE ASS'Y
15 | 1766A-H9B-010 |  |  |  | 1 | FILLER PIPE ASS'Y
18 | 37800-H9A-000 |  |  |  | 1 | FUEL UNIT COMP.
19 | 90116-HAA-000 |  |  |  | 4 | FUEL UNIT BOLT
20 | 93404-06016-08 |  |  |  | 4 | BOLT WASHER 6*16
21 | 95001-55990-40 |  |  |  | 1 | FUEL TUBE 4.5*8.5*990
23 | 95001-55110-40 |  |  |  | 1 | FUEL TUBE 5.3*110
24 | 95801-06012-08 |  |  |  | 4 | FLANGE BOLT 6*12
25 | 95801-06016-08 |  |  |  | 2 | FLANGE BOLT 6*16
26 | 95005-35310-20 |  |  |  | 1 | TUBE
27 | 1692A-HLA-000 |  |  |  | 1 | FUEL C0CK ASSY
28 | 95002-02100 |  |  |  | 4 | TUBE CLIP B10
| 17681-H9A-000 |  |  |  | 1 | FUEL TUBE
TEAMWORLD IND. 2003

## F10
FLOOR PANEL FLOOR MAT F10
MODEL(S) |  |  |  | A | Q
LA12W2-7 |  |  |  | P | T
|  |  |  | P | Y
|  | BLOCK NO. A-1 | CHANGE | L | R
|  |  | DATE | Y | E
PARTS NUMBER |  |  |  |  | Q | DESCRIPTION
1 | 50140-H9A-000 |  |  |  | 1 | FLOOR PLATE A COMP.
2 | 50141-H9A-000 |  |  |  | 1 | FLOOR PLATE B COMP.
3 | 50613-H9A-000-KA |  |  |  | 1 | UNDER COVER
4 | 5061A-H9A-000-BJ |  |  |  | 1 | FR. UNDER SPOILER
| 5061A-H9A-000-KV |  |  |  | 1 | FR. UNDER SPOILER
| 5061A-H9A-000-RT |  |  |  | 1 | FR. UNDER SPOILER
| 5061A-H9A-000-SQ |  |  |  | 1 | FR. UNDER SPOILER
| 5061A-H9A-000-WF |  |  |  | 1 | FR. UNDER SPOILER
5 | 64310-H9B-000-KA |  |  |  | 1 | FLOOR PANEL
6 | 64320-H9A-000-KA |  |  |  | 1 | FLOOR MAT
7 | 77107-G02-000 |  |  |  | 1 | HELMET HOOK BRKT.
| 77107-H12-000 |  | 2002-01-03
8 | 80152-H9A-000-KA |  |  |  | 1 | CENTER COVER
9 | 81132-H12-000-KA |  |  |  | 1 | LUGGAGE HOOK
10 | 50633-H9B-000-KA |  |  |  | 1 | R. STEP BAR COVER
| 50634-H9B-000-KA |  |  |  | 1 | L. STEP BAR COVER
11 | 83501-H9A-000-BJ |  |  |  | 1 | R. SIDE COVER
| 83501-H9A-000-KV |  |  |  | 1 | R. SIDE COVER
| 83501-H9A-000-RT |  |  |  | 1 | R. SIDE COVER
| 83501-H9A-000-SQ |  |  |  | 1 | R. SIDE COVER
| 83501-H9A-000-WF |  |  |  | 1 | R. SIDE COVER
12 | 83601-H9A-000-BJ |  |  |  | 1 | L. SIDE COVER
| 83601-H9A-000-KV |  |  |  | 1 | L. SIDE COVER
| 83601-H9A-000-RT |  |  |  | 1 | L. SIDE COVER
| 83601-H9A-000-SQ |  |  |  | 1 | L. SIDE COVER
| 83601-H9A-000-WF |  |  |  | 1 | L. SIDE COVER
13 | 90119-G03-000 |  |  |  | 1 | SCREW WASHER 5*22
14 | 90111-M9Q-900 |  |  |  | 8 | FLANGE BOLT 6MM
TEAMWORLD IND. 2002

## F10-1
FLOOR PANEL FLOOR MAT F10-1
MODEL(S) |  |  |  | A | Q
LA12W2-7 |  |  |  | P | T
|  |  |  | P | Y
|  | BLOCK NO. A-1 | CHANGE | L | R
|  |  | DATE | Y | E
PARTS NUMBER |  |  |  |  | Q | DESCRIPTION
15 | 90115-G02-000 |  |  |  | 1 | BOLT 6*16
16 | 90118-T15-000 |  |  |  | 2 | SCREW WASHER 5*14
17 | 93903-24380 |  |  |  | 8 | SCREW TAPPING 4*12
18 | 93903-44380 |  |  |  | 6 | SCREW TAPPING 4*12
19 | 95801-06012-08 |  |  |  | 6 | FLANGE BOLT 6*12
20 | 90102-H9B-000 |  |  |  | 2 | STEP BAR BOLT
21 | 28322-M9Q-300 |  |  |  | 2 | KICK STARTER KNUCKLE SPG.
22 | 50631-H9B-000 |  |  |  | 1 | R STEP BAR COMP.
22 | 50632-H9B-000 |  |  |  | 1 | L STEP BAR COMP.
23 | 90302-V02-000 |  |  |  | 12 | SPRING NUT 4mm
24 | 81133-H12-000 |  |  |  | 1 | LUGGAGE HOOK STOPPER
TEAMWORLD IND. 2002

## F11
FRAME BODY F11
MODEL(S) |  |  |  | A | Q
LA12W2-7 |  |  |  | P | T
|  |  |  | P | Y
|  | BLOCK NO. A-4 | CHANGE | L | R
|  |  | DATE | Y | E
PARTS NUMBER |  |  |  |  | Q | DESCRIPTION
1 | 11346-M9Q-000 |  |  |  | 1 | L. COVER DUCT BAND
11346-GY6-900
2 | 1940A-H9A-000 |  |  |  | 1 | L. COVER DUCT ASS'Y
3 | 50100-H94-010 |  | Dec./24.2002 |  | 1 | FRAME BODY COMP.
4 | 50350-HLB-800 |  | Dec./24.2002 | Y |  | ENG. HANGER COMP.
5 | 50352-HLB-000 |  | Mar./19.2003 |  | 1 | STOPPER RUBBER
6 | 50354-H01-000 |  |  |  | 1 | ENG. HANGER SPRING
50353-M9Q-000
7 | 5050A-H9A-000 |  |  |  | 1 | MAIN STAND COMP.
8 | 50512-H6B-000 |  |  |  | 1 | MAIN STAND PIVOT BOLT
9 | 5052A-H9A-000 |  |  |  | 1 | MAIN STAND SPRING
50522-028-010
10 | 50530-H9A-900 |  |  |  | 1 | SIDE STAND COMP.
11 | 50620-H9B-000 |  |  |  | 1 | R PILLION STEP
12 | 50621-H9B-000 |  |  |  | 1 | L PILLION STEP
13 | 80107-H9A-000 |  |  |  | 1 | R. SPLASH BOARD PLATE
14 | 80104-H9A-000 |  |  |  | 1 | L. SPLASH BOARD PLATE
15 | 90105-H9A-000 |  |  |  | 1 | FLANGE BOLT 12*232
16 | 90106-M9Q-900 |  |  |  | 2 | FLANGE BOLT 10*55
17 | 90108-M9Q-000 |  |  |  | 1 | SIDE STAND PIVOT SCREW
18 | 94050-10080 |  |  |  | 1 | FLANGE NUT 10MM
19 | 90306-M9Q-000 |  |  |  | 1 | FLANGE U NUT 12MM
20 | 94030-08080 |  |  |  | 1 | HEX NUT 8mm
21 | 94050-06080 |  |  |  | 4 | NUT.FLANGE 6MM
22 | 50541-H94-000 |  |  |  | 1 | SIDE STAND SPRING
23 | 50505-M92-010 |  |  |  | 1 | MAIN STAND STOP. RUBBER
TEAMWORLD IND. 2003

## F12
BATTERY CASE ASS'Y F12
MODEL(S) |  |  |  | A | Q
LA12W2-7 |  |  |  | P | T
|  |  |  | P | Y
|  | BLOCK NO. A-2 | CHANGE | L | R
|  |  | DATE | Y | E
PARTS NUMBER |  |  |  |  | Q | DESCRIPTION
1 | 1Y01KV701-Y |  |  |  | 1 | BATTERY ASSY GTX9-BS
2 | 31508-H9A-000 |  |  |  | 1 | BATTERY DISTANCE RUBBER
3 | 31509-H9A-000 |  |  |  | 1 | BATTERY DISTANCE RUBBER
4 | 31600-M56-000 | Revised | Jul./2.2002 |  | 1 | REG. REC COMP.
5 | 50326-H9A-000 |  |  |  | 1 | BATTERY COVER
6 | 50327-H9A-000 |  |  |  | 1 | BATTERY CASE
7 | 50328-H9A-000 |  |  |  | 1 | BATTERY COVER STAY
8 | 5032A-H9A-000 |  |  |  | 1 | BATTERY CASE ASS'Y
9 | 94050-06080 |  |  |  | 2 | NUT.FLANGE 6MM
10 | 95801-06012-08 |  |  |  | 2 | FLANGE BOLT 6*12
11 | 95801-08012-08 |  |  |  | 2 | FLANGE BOLT 8*12
12 | 3585A-H9A-000 |  |  |  | 1 | START MAG. SW. ASS'Y
13 | 35850-H6B-000 |  |  |  | 1 | START MAG. SET
TEAMWORLD IND. 2002

## F13
LUGGAGE BOX DOUBLE SEAT F13
MODEL(S) |  |  |  | A | Q
LA12W2-7 |  |  |  | P | T
|  |  |  | P | Y
|  | BLOCK NO. A-2 | CHANGE | L | R
|  |  | DATE | Y | E
PARTS NUMBER |  |  |  |  | Q | DESCRIPTION
1 | 70529-M9Q-000 |  |  |  | 1 | SIDE PANEL GROMMET B
3 | 7710A-H9A-900 |  |  |  | 1 | DOUBLE SEAT ASS'Y
4 | 77110-H9A-010 |  |  |  | 1 | SEAT HINGE COMP.
5 | 77115-H9A-000 |  |  |  | 1 | SEAT RUBBER
6 | 77400-H9A-000 |  |  |  | 1 | CARRIER BACK SEAT
7 | 81200-H9A-010-BJ |  | Mar./19.2003 |  | 1 | RR. GRIP
| 81200-H9A-010-KV |  | Mar./19.2003 |  | 1 | RR. GRIP
| 81200-H9A-010-RT |  | Mar./19.2003 |  | 1 | RR. GRIP
| 81200-H9A-010-SQ |  | Mar./19.2003 |  | 1 | RR. GRIP
| 81200-H9A-010-WF |  |  |  | 1 | RR. GRIP
10 | 8126A-H9A-020-KA |  |  |  | 1 | LUGGAGE BOX ASS'Y
11 | 90106-H2G-000 |  |  |  | 4 | WASHER SCREW 4*12
12 | 90111-M9Q-900 |  |  |  | 4 | FLANGE BOLT 6MM
13 | 93404-08012-00 |  |  |  | 2 | WASHER BOLT 8*12
14 | 93404-08025-08 |  |  |  | 2 | BOLT WASH 8*25
15 | 94050-06080 |  |  |  | 4 | NUT.FLANGE 6MM
16 | 95801-08016-00 |  |  |  | 1 | FLANGE BOLT 8*16
17 | 83630-HLY-000 |  |  |  | 1 | LUGGAGE BOX MAT
18 | 81210-HLB-000 |  |  |  | 1 | RR.GRIP RUBBER
TEAMWORLD IND. 2003
17
18

## F14
RR. FENDER ASS'Y BODY COVER ASS'Y F14
MODEL(S) |  |  |  | A | Q
LA12W2-7 |  |  |  | P | T
|  |  |  | P | Y
|  | BLOCK NO. A-1 | CHANGE | L | R
|  |  | DATE | Y | E
PARTS NUMBER |  |  |  |  | Q | DESCRIPTION
1 | 33700-H9B-000 |  |  |  | 1 | RR. COMB. LIGHT ASS'Y
2 | 33740-H9B-000 |  |  |  | 1 | LICENSE LIGHT ASS'Y
3 | 33741-M9A-000 |  |  |  | 1 | RR. REFLEX REFLECTOR
4 | 80100-H9A-000-KA |  |  |  | 1 | RR. FENDER ASS'Y
4-1 | 88420-HWC-000 |  |  |  | 1 | RR FENDER STRIPE
5 | 83504-H9A-000 |  |  |  | 1 | BODY COVER CONN. PLATE
6 | 83500-H9A-000-BJ |  |  |  | 1 | R. BODY COVER ASS'Y
| 83500-H9A-000-KV |  |  |  | 1 | R. BODY COVER ASS'Y
| 83500-H9A-000-RT |  |  |  | 1 | R. BODY COVER ASS'Y
| 83500-H9A-000-SQ |  |  |  | 1 | R. BODY COVER ASS'Y
| 83500-H9A-000-WF |  |  |  | 1 | R. BODY COVER ASS'Y
6-1 | 87127-H94-000 |  |  |  | 1 | R/L BODY EMBLEM
7 | 83600-H9A-000-BJ |  |  |  | 1 | L. BODY COVER ASS'Y
| 83600-H9A-000-KV |  |  |  | 1 | L. BODY COVER ASS'Y
| 83600-H9A-000-RT |  |  |  | 1 | L. BODY COVER ASS'Y
| 83600-H9A-000-SQ |  |  |  | 1 | L. BODY COVER ASS'Y
| 83600-H9A-000-WF |  |  |  | 1 | L. BODY COVER ASS'Y
7-1 | 87127-H94-000 |  |  |  | 1 | R/L BODY EMBLEM
8 | 83650-H9A-000-BJ |  |  |  | 1 | RR. CENTER UPPER COVER
| 83650-H9A-000-KV |  |  |  | 1 | RR. CENTER UPPER COVER
| 83650-H9A-000-RT |  |  |  | 1 | RR. CENTER UPPER COVER
| 83650-H9A-000-SQ |  |  |  | 1 | RR. CENTER UPPER COVER
| 83650-H9A-000-WF |  |  |  | 1 | RR. CENTER UPPER COVER
9 | 83751-H9D-000-BJ |  |  |  | 1 | RR. CENTER COVER
| 83751-H9D-000-KV |  |  |  | 1 | RR. CENTER COVER
| 83751-H9D-000-RT |  |  |  | 1 | RR. CENTER COVER
| 83751-H9D-000-WF |  |  |  | 1 | RR. CENTER COVER
| 83751-H9D-000-SQ |  |  |  | 1 | RR. CENTER COVER
TEAMWORLD IND. 2002
29

## F14-1
RR. FENDER ASS'Y BODY COVER ASS'Y F14-1
MODEL(S) |  |  |  | A | Q
LA12W2-7 |  |  |  | P | T
|  |  |  | P | Y
|  | BLOCK NO. A-1 | CHANGE | L | R
|  |  | DATE | Y | E
PARTS NUMBER |  |  |  |  | Q | DESCRIPTION
10 | 93404-06016-08 |  |  |  | 4 | BOLT WASHER 6*16
11 | 93903-24380 |  |  |  | 2 | SCREW TAPPING 4*12
12 | 93903-25280 |  |  |  | 2 | SCREW TAPPING 5*12
13 | 93903-34320 |  |  |  | 4 | TAPPING SCREW 4*12
14 | 93903-35220 |  |  |  | 2 | TAPPING SCREW 5*12
15 | 93903-44320 |  |  |  | 2 | TAPPING SCREW 4*12
16 | 93903-44380 |  |  |  | 6 | SCREW TAPPING 4*12
17 | 93903-45280 |  |  |  | 2 | TAPPING SCREW 5*16
18 | 94050-05080 |  |  |  | 2 | NUT FLANGE 5MM
19 | 94101-05800 |  |  |  | 2 | WASHER PLAIN 5MM
20 | 83754-H9D-000 |  |  |  | 1 | RR. CENTER COVER EMBLEM
21 | 33702-H9A-000 |  |  |  | 1 | RR. COMB. LIGHT LENS
22 | 80102-H9A-900 |  |  |  | 1 | CENTER FENDER
| 80102-H9A-904 | add | 2004-01-01 |  | 1 | CENTER FENDER
23 | 80110-H9A-000 |  |  |  | 1 | R.CENTER FENDER BRKT. COMP.
24 | 8010B-H9A-904 | add |  |  | 1 | CENTER FENDER ASSY
26 | 90302-V02-000 |  |  |  | 1 | NUT SPRING 4MM
27 | 80111-H9A-000 | add | 2004-08-16 |  | 1 | L.Center Fender Brkt. Comp
28 | 93894-06012-07 |  |  |  | 1 | WASHER SCREW 6X12
29 | 95801-06012-07 |  |  |  | 1 | FLANGE BOLT 6X12
TEAMWORLD IND. 2002
29

## F15
SEAT CATCH ASS'Y F15
MODEL(S) |  |  |  | A | Q
LA12W2-7 |  |  |  | P | T
|  |  |  | P | Y
|  | BLOCK NO. A-1 | CHANGE | L | R
|  |  | DATE | Y | E
PARTS NUMBER |  |  |  |  | Q | DESCRIPTION
2 | 50318-H9A-000 |  |  |  | 1 | L. GRIP
4 | 77235-H9A-000 |  |  |  | 1 | SEAT CATCH COMP. B
5 | 94050-06080 |  |  |  | 4 | NUT.FLANGE 6MM
6 | 90111-M9Q-900 |  |  |  | 2 | FLANGE BOLT 6MM
7 | 95801-08012-08 |  |  |  | 2 | FLANGE BOLT 8*12
8 | 81212-H9A-000 |  |  |  | 1 | RR. CARRIER STAY
TEAMWORLD IND. 2002
8

## F16
RR. CUSHION RR. FORK ASS'Y F16
MODEL(S) |  |  |  | A | Q
LA12W2-7 |  |  |  | P | T
|  |  |  | P | Y
|  | BLOCK NO. A-3 | CHANGE | L | R
|  |  | DATE | Y | E
PARTS NUMBER |  |  |  |  | Q | DESCRIPTION
1 | 11203-M9Q-300 |  |  |  | 1 | RR. CUSH. UN. RUBBER BUSH
2 | 42311-H9A-000 |  |  |  | 1 | RR. AXLE COLLAR
3 | 52100-H9A-000 |  |  |  | 1 | RR. FORK
4 | 5210A-H9A-000 |  |  |  | 1 | RR. FORK ASS'Y
5 | 52400-H9B-700-BK |  | .2005/1/1 |  | 1 | R. RR. CUSHION ASS'Y
5 | 52450-H9B-700-BK |  | 2005-01-01 |  | 1 | L. RR. CUSHION ASS'Y
6 | 95801-08065-07 |  |  |  | 2 | FLANGE BOLT 8*65
7 | 90305-M9Q-900 |  |  |  | 1 | SELF-LOCK NUT 16MM
8 | 90754-H9A-000 |  |  |  | 1 | DUST SEAL 26*47*7
9 | 95801-08035-07 |  | Mar./19.2003 |  | 1 | FLANGE BOLT 8*35
10 | 95801-10040-08 |  |  |  | 2 | BOLT FLANGE. 10*40
11 | 91051-H9A-000 |  |  |  | 1 | BALL RADIAL BEARING
12 | 90755-H3C-000 |  |  |  | 1 | DUST SEAL 26*35*7
TEAMWORLD IND. 2003

## F17
RR. CAST WHEEL F17
MODEL(S) |  |  |  | A | Q
LA12W2-7 |  |  |  | P | T
|  |  |  | P | Y
|  | BLOCK NO. A-3 | CHANGE | L | R
|  |  | DATE | Y | E
PARTS NUMBER |  |  |  |  | Q | DESCRIPTION
1 | 28300-HKA-000 |  |  |  | 1 | KICK STARTER ARM ASSY.
2 | 42601-H9A-000-SH |  | Mar./10.2003 |  | 1 | RR. CAST WHEEL COMP.
3 | 42753-KJ9-000 |  |  |  | 1 | RIM VALVE
4 | 43121-H9A-000 |  |  |  | 1 | RR. BRAKE DISK
5 | 90105-KR3-000 |  | Mar./19.2003 |  | 3 | FR. DISK BOLT 8*24
6 | 95801-06022-07 |  |  |  | 1 | FLANGE BOLT 6*22
7 | 1T011307012-4PR-6029 |  |  |  | 1 | TIRE ASSY
TEAMWORLD IND. 2005.12

## F18
WIRE HARNESS COMB. & LOCK SW. ASS'Y F18
MODEL(S) |  |  |  | A | Q
LA12W2-7 |  |  |  | P | T
|  |  |  | P | Y
|  | BLOCK NO. A-3 | CHANGE | L | R
|  |  | DATE | Y | E
PARTS NUMBER |  |  |  |  | Q | DESCRIPTION
1 | 30400-H9A-000 |  |  |  | 1 | UNIT COMP CDI
2 | 3051A-H9A-010 |  |  |  | 1 | IG. COIL ASS'Y
3 | 32100-H94-000 |  |  |  | 1 | WIRE HARNESS
4 | 35100-H9B-000 |  |  |  | 1 | COMB. & LOCK SW. ASS'Y
| 35100-H9D-000 |  | Mar./19.2003
5 | 38110-H9A-000 |  |  |  | 1 | HORN COMP.
6 | 38301-A31-000 |  |  |  | 1 | AP WINKER RELAY COMP.
7 | 77240-H9A-020 |  | Mar./19.2003 |  | 1 | SEAT LOCK CABLE COMP.
8 | 90112-M9Q-000 |  |  |  | 1 | FLANGE BOLT 5*22
9 | 95801-06012-08 |  |  |  | 2 | FLANGE BOLT 6*12
10 | 95801-08012-00 |  |  |  | 1 | FLANGE BOLT 8*12
11 | 17620-M62-000 |  |  |  | 1 | FUEL FILLER CAP COMP
12 | 35010-H9D-010 |  |  |  | 1 | KEY SET
13 | 35101-H6B-000 |  |  |  | 1 | LOCK CAP
14 | 30700-M92-000 |  | Mar./10.2003 |  | 1 | NOISE SUPP. CAP ASSY
16 | 3850A-HLA-010 | add |  |  | 2 | LIGHT ELECTRIC RELAY ASSY
17 | 32411-H9A-100 |  |  |  | 1 | BATTERY CABLE
| 35111-H9D-000-A |  |  |  | 1 | KEY(BLANK)-A
| 35111-H9D-000-B |  |  |  | 1 | KEY(BLANK)-B
TEAMWORLD IND. 2003

## F19
AIR/C ASS'Y F19
MODEL(S) |  |  |  | A | Q
LA12W2-7 |  |  |  | P | T
|  |  |  | P | Y
|  | BLOCK NO. A-2 | CHANGE | L | R
|  |  | DATE | Y | E
PARTS NUMBER |  |  |  |  | Q | DESCRIPTION
1 | 17200-HLA-000 |  | Mar./19.2003 |  | 1 | AIR/C ASS'Y
2 | 17211-HLA-000 |  | Mar./19.2003 |  | 1 | AIR/C ELEMENT COMP.
3 | 17213-H6B-000 |  |  |  | 1 | AIR/C ELEMENT SEAL
4 | 17230-H9A-000 |  |  |  | 1 | AIR/C CASE
5 | 17231-H9A-000 |  |  |  | 1 | AIR/C COVER
6 | 17234-KS4-771-M1 |  |  |  | 1 | TUBE AIR/C DRAIN
7 | 17253-H9B-000 |  |  |  | 1 | AIR/C CONNECTING TUBE
8 | 17255-H6H-000 |  |  |  | 1 | AIR CLEANER INLET DUCT
9 | 17359-M9Q-000 |  |  |  | 2 | BREATHER TUBE JOINT
10 | 90114-V02-000 |  |  |  | 2 | FLANGE BOLT 6*25
11 | 90652-M9Q-000 |  |  |  | 1 | AIR/C. CONN. TUBE BAND 48
12 | 90682-V02-900 |  |  |  | 1 | TUBE CLAMP D11.5
13 | 93903-25380 |  |  |  | 3 | TAPPING SCREW 5*16
14 | 93903-25480 |  |  |  | 9 | SCREW TAPPING 5*20
15 | 95002-80000 |  |  |  | 2 | TUBE CLIP C12
16 | 17257-H9A-000 |  |  |  | 1 | AIR/C DUCT A
17 | 17258-H9A-000 |  |  |  | 1 | AIR/C DUCT B
18 | 17259-HLK-000 |  |  |  | 1 | AIR/C. DUCT C
19 | 18362-KA4-700 |  |  |  | 2 | BAND SILENCR SEAL
TEAMWORLD IND. 2003
16
17
18
19

## F20
MUFFLER ASS'Y F20
MODEL(S) |  |  |  | A | Q
LA12W2-7 |  |  |  | P | T
|  |  |  | P | Y
|  | BLOCK NO. A-1 | CHANGE | L | R
|  |  | DATE | Y | E
PARTS NUMBER |  |  |  |  | Q | DESCRIPTION
1 | 18000-H9D-000 |  |  |  | 1 | MUFFLER ASS'Y
| 18000-H98-000 |  | 2007-01-01 | N | 1 | MUFFLER ASS'Y
2 | 18291-H9A-000 |  |  |  | 1 | EX. PIPE GASKET
3 | 18293-H12-000 |  |  |  | 6 | PROTECTOR PACKING
4 | 18318-H3A-000 |  |  |  | 1 | MUFFLER PROTECTOR
5 | 18328-H9A-000 |  |  |  | 1 | MUFF.RR. PROTECTOR COMP
6 | 90111-H9A-000 |  |  |  | 3 | SPECIAL SCREW 5mm
7 | 90301-M92-000 |  |  |  | 2 | MUFFLER JOINT NUT 7MM
8 | 90110-H3A-000 |  |  |  | 3 | SPECIAL SCREW 6mm
9 | 90032-M92-300 |  |  |  | 2 | CYLINDER STUD BOLT B
TEAMWORLD IND. 2002
9

## INDEX 1
MODEL: LA12W2-7 PARTS NO. INDEX 2002
PARTS NO. | NO. | PARTS NO. | NO. | PARTS NO. | NO.
11000 |  | 14000 |  | 16705-H9A-000 | F09
11100-H9B-000 | E11 | 14100-H9A-000 | E03 | 1670A-H9A-000 | F09
11102-H9A-300 | E11 | 14105-A31-000 | E03 | 1670A-HAA-010 | F09
11191-H9A-000 | E11 | 14108-M36-000 | E03 | 1690A-H9A-000 | F09
11200-H9B-000 | E11 | 14151-H9A-000 | E03 | 16910-GN5-911-M1 | F09
11203-M9Q-300 | F16 | 14311-H9A-300 | E12 | 17000
11203-M9Q-300 | E11 | 14431-H9A-000-F2 | E01 | 1711A-H9B-000 | E13
11221-H9A-000 | E11 | 1443A-H9A-000 | E01-1 | 17200-H9B-001 | F19
11330-H9B-000 | E04 | 14441-H9A-000-F2 | E01 | 17211-HLA-000 | F19
11340-H9A-001-H1 | E07 | 1444A-H9A-000 | E01-1 | 17213-H6B-000 | F19
11341-H9A-000-GY | E07 | 14451-H6B-000 | E01 | 17230-H9A-000 | F19
11346-H9A-000 | E07 | 14457-H9A-000 | E03 | 17231-H9A-000 | F19
11346-M9Q-000 | F11 | 14510-H9A-000 | E03 | 17234-KS4-771-M1 | F19
11349-H9A-000 | E07 | 14520-M9Q-000 | E03 | 17253-H9B-000 | F19
11360-H01-300 | E07 | 14523-M9Q-000 | E03 | 17255-H6H-000 | F19
11394-H9A-000 | E04 | 14531-KJ9-000 | E03 | 17359-M9Q-000 | F19
11395-H9A-000 | E07 | 14610-KV7-900 | E03 | 17500-H9A-000 | F09
12000 |  | 14711-H9A-000 | E01 | 17509-H12-000 | F09
12100-H9B-000 | E02 | 14721-H9A-000 | E01 | 1750A-H9A-000 | F09
12100-H9B-000-A | E02 | 14751-H6B-000 | E01 | 17580-H9A-000 | F09
12191-H9A-000 | E02 | 14771-H6B-000 | E01 | 17581-T46-002-M2 | F09
12200-H9B-000 | E01 | 14781-M9Q-000 | E01 | 17583-H9A-000 | F09
12209-H6B-000 | E01 | 15000 |  | 17620-M62-000 | F18
1220A-H9B-001 | E01 | 15100-H9A-000 | E05 | 17620-M62-000 | F09
12251-H9A-010 | E02 | 15101-H9A-000 | E05 | 17651-H9A-000 | F09
12300-H9A-000 | E03 | 15116-KJ9-000 | E05 | 17652-SA5-000 | F09
12310-H9A-000 | E03 | 15132-H9A-000 | E05 | 17656-H9A-000 | F08
12320-M36-000 | E03 | 15133-KM1-000 | E05 | 1766A-H9B-000 | F09
12351-M36-000 | E03 | 15134-KN7-670 | E12 | 17681-H9A-000 | F09
12361-H9A-000 | E01 | 15331-H9A-000 | E05 | 17686-H9A-000 | F09
12362-H9A-000 | E01 | 15332-H9A-000 | E05 | 17910-H9A-000 | F01
1236A-V02-000 | E04 | 15421-M9Q-000 | E04 | 18000
13000 |  | 15426-M9Q-000 | E04 | 18000-H9D-000 | F20
13000-H90-000 | E12 | 15441-149-000 | E12 | 18291-H9A-000 | F20
13010-H7A-000 | E12 | 15447-H9A-000 | E12 | 18291-H9A-000 | E01
13101-H90-000 | E12 | 1565A-H9A-000 | E04 | 18293-H12-000 | F20
13111-KJ9-000 | E12 | 16000 |  | 18318-H3A-000 | F20
13201-H90-000 | E12 | 16046-H9B-000 | E13 | 18328-H9A-000 | F20
13371-H9A-300 | E12 | 16100-H90-010-01 | E13 | 19000
13381-H90-300 | E12 | 16219-R02-000 | E13 | 19000-H9A-001 | F04

## INDEX 2
MODEL: LA12W2-7 PARTS NO. INDEX 2002
PARTS NO. | NO. | PARTS NO. | NO. | PARTS NO. | NO.
19005-H9A-000 | F04 | 22300-H93-000 | E09 | 30400-H9A-000 | F18
19009-H9A-000 | F04 | 22350-KN7-671 | E09 | 3051A-H9A-000 | F18
19010-H9A-000 | F04 | 22361-M9Q-000 | E09 | 31000
19015-H9A-000 | F04 | 22401-X06-000 | E09 | 31110-H9A-000 | E06
19039-H9A-000 | F04 | 22530-H93-000-A | E09 | 31120-H9A-001 | E04
19101-H9A-000 | F04 | 22804-M9Q-000 | E09 | 31200-H9A-000 | E06
19104-MB0-700 | F04 | 23000 |  | 31508-H9A-000 | F12
19109-H9A-000 | F04 | 23010-H93-000 | E09 | 31509-H9A-000 | F12
1910A-H9A-000 | F04 | 23200-KV7-900 | E09 | 31600-H9A-000 | F12
19110-H9A-000 | F04 | 23210-KV7-900 | E09 | 32000
19111-H9A-000 | F04 | 23220-H9A-000 | E09 | 32100-H94-000 | F18
1911A-H9A-000 | F04 | 23225-M9Q-000 | E09 | 32106-H9A-000 | F02
19121-H9A-000 | F04 | 23226-M9Q-000 | E09 | 33000
19123-H9A-000 | F04 | 23233-KN7-670 | E09 | 33100-HLA-900 | F05
19124-H9A-000 | F04 | 23237-KG8-900 | E09 | 33400-H9B-000 | F05
19125-H9A-000 | F04 | 23238-M9Q-000 | E09 | 33402-H9A-000 | F05
19215-KJ9-010 | E04-1 | 23411-H9A-010 | E10 | 33450-H9B-000 | F05
19217-H9A-300 | E04 | 23420-H5B-000 | E10 | 33452-H9A-000 | F05
19229-H9A-000 | E04 | 23430-H90-000 | E10 | 33700-H9B-000 | F14
1922A-H9B-000 | E04 | 23431-H9A-000 | E10 | 33702-H9A-000 | F14-1
19231-KJ9-010 | E04 | 23432-H6H-000 | E10 | 33709-B3D-000 | F03
1930A-V01-000 | E01-1 | 28000 |  | 33740-H9B-000 | F14
1931A-H9A-000 | E01 | 28100-H9A-000 | E06 | 33741-M9A-000 | F14
1940A-H9A-000 | F11 | 28102-H9A-000 | E06 | 34000
19502-H9A-000 | E02 | 28110-H9A-000 | E06 | 34901-H9A-000 | F05
19503-H9A-000 | F04 | 28115-H9A-000 | E06 | 34905-M9Q-000 | F05
1950A-H9A-000 | F04-1 | 28121-GY6-900-H1 | E06 | 35000
19604-H01-000 | F04 | 28122-GY6-900-H1 | E06 | 35010-H9D-010 | F18
21000 |  | 28125-426-000 | E06 | 35100-H9B-000 | F18
21301-H9A-000 | E10 | 28126-323-000 | E06 | 35101-H6B-000 | F18
21395-M92-000 | E10 | 28129-415-300 | E06 | 35150-H94-000 | F01
22000 |  | 2812A-V01-000 | E06 | 35200-H9A-010 | F01
22000-H90-000 | E08 | 28220-H01-000 | E07 | 3585A-H9A-000 | F12
22101-KV7-900 | E09 | 28231-H01-000 | E08 | 37000
22102-H9A-000 | E08 | 28250-H01-000 | E07 | 37200-HLA-000 | F03
22105-H9A-000 | E08 | 28253-G02-000 | E07 | 37204-H9B-000 | F03
22110-H9A-000 | E08 | 28281-H01-000 | E07 | 37760-V01-000 | F04
22121-H90-000-A | E08 | 28300-H01-000 | F17 | 37800-H9A-000 | F09
22131-H9A-000 | E08 | 28322-M9Q-300 | F10-1 | 38000
22132-KN7-670-A | E08 | 30000 |  | 38110-H9A-000 | F18

## INDEX 3
MODEL: LA12W2-7 PARTS NO. INDEX 2002
PARTS NO. | NO. | PARTS NO. | NO. | PARTS NO. | NO.
38301-A31-000 | F18 | 50327-H9A-000 | F12 | 53175-H9D-000 | F02
42000 |  | 50328-H9A-000 | F12 | 53178-H9D-000 | F02
42311-H9A-000 | F16 | 5032A-H9A-000 | F12 | 53200-H9A-000 | F06
42601-H3C-000-SH | F17 | 50350-H9B-000 | F11 | 53205-H9A-000-KA | F01
42753-KJ9-000 | F17 | 50352-H01-000 | F11 | 53206-H9A-000-KA | F01
42753-KJ9-000 | F07 | 50354-H01-000 | F11 | 53208-H9A-000-KA | F03
43000 |  | 50505-M92-010 | F11 | 53209-H9A-000 | F03
43100-H9A-900 | F02 | 5050A-H9A-000 | F11 | 53211-M9Q-000 | F06
43121-H9A-000 | F17 | 50512-H6B-000 | F11 | 53212-G02-000 | F06
43126-H9A-000 | F02 | 5052A-H9A-000 | F11 | 53214-G02-000 | F06
43500-H9D-000 | F02 | 50530-H9A-000 | F11 | 53215-G02-000 | F06
4350A-H9D-900 | F02 | 50541-H94-000 | F11 | 5327G-H9A-005-KV | F05
44000 |  | 50611-H9D-000 | F05 | 5327G-H9A-000-BJ | F05
44301-G22-000 | F07 | 50613-H9A-000-KA | F10 | 5327G-H9A-000-KV | F05
44311-GW0-910 | F07 | 5061A-H9A-000-BJ | F10 | 5327G-H9A-000-RT | F05
44601-H3A-000-SH | F07 | 5061A-H9A-000-KV | F10 | 5327G-H9A-000-SQ | F05
44620-H3A-000 | F07 | 5061A-H9A-000-RT | F10 | 61000
44800-G22-000 | F07 | 5061A-H9A-000-SQ | F10 | 61100-H9A-000-BJ | F06
44830-H9A-000 | F03 | 50620-H9B-000 | F11 | 61100-H9A-000-KV | F06
44806-G22-000 | F07 | 50621-H9B-000 | F11 | 61100-H9A-000-RT | F06
45000 |  | 50631-H9B-000 | F10-1 | 61100-H9A-000-SQ | F06
45100-H3A-000 | F02 | 50632-H9B-000 | F10-1
45105-H3A-000-A | F02 | 50633-H9B-000-KA | F10 | 64000
45105-H7C-000-A | F02 | 50634-H9B-000-KA | F10 | 64301-H9A-000-BJ | F05
45121-H3A-000 | F07 |  |  | 64301-H9A-000-KV | F05
45126-H9A-000 | F02 | 51000 |  | 64301-H9A-000-RT | F05
45156-H3A-000 | F06 | 51400-H9A-000 | F06 | 64301-H9A-000-SQ | F05
45156-H3C-000 | F02 | 51500-H9A-000 | F06 | 64302-H9A-000 | F08
45451-N02-000 | F06 | 52000 |  | 64303-H9A-000-KA | F08
45500-H9D-000 | F02 | 52100-H9A-000 | F16 | 64304-H9A-000-KA | F08
4550A-H9D-000 | F02 | 5210A-H9A-000 | F16 | 64305-H9A-000-KA | F08
50000 |  | 52400-H9B-000 | F16 | 64306-H9A-000-KA | F08
50100-H94-000 | F11 | 52450-H9B-000 | F16 | 64307-H9A-000-KA | F08
50140-H9A-000 | F10 | 53000 |  | 64308-H9A-000-KA | F08
50141-H9A-000 | F10 | 53100-H9B-900 | F01 | 64310-H9B-000-KA | F10
50301-M9Q-000 | F06 | 53105-H3A-000 | F01 | 64315-H9A-010-KA | F08
50302-M9Q-000 | F06 | 53125-M9Q-000 | F01 | 64316-H9A-010-KA | F08
50306-M9Q-000 | F06 | 53131-B3D-000 | F01 | 64318-H6B-000-KA | F08
50310-H9A-000 | F04-1 | 53132-H9A-000 | F01 | 64320-H9A-000-KA | F10
50318-H9A-000 | F15 | 53140-H9A-000 | F01 | 70000
50326-H9A-000 | F12 | 53166-H3A-000 | F01 | 70529-M9Q-000 | F13
77000

## INDEX 4
MODEL: LA12W2-7 PARTS NO. INDEX 2002
PARTS NO. | NO. | PARTS NO. | NO. | PARTS NO. | NO.
77107-G02-000 | F10 | 83601-H9A-000-KV | F10 | 90106-M9Q-000 | F01
7710A-H9A-900 | F13 | 83601-H9A-000-RT | F10 | 90106-M9Q-900 | F11
77112-H9A-000 | F13 | 83601-H9A-000-SQ | F10 | 90108-G03-000 | F11
77115-H9A-000 | F13 | 83-60616-2D-18 | F04-1 | 90110-GZ0-000 | F05
77230-H9A-010 | F15 | 8360G-H94-000-BJ | F14 | 90110-H3A-000 | F20
77235-H9A-000 | F15 | 8360G-H94-000-KV | F14 | 90110-T53-000 | F02
77240-H9A-000 | F18 | 8360G-H94-000-RT | F14 | 90111-162-000B | F04-1
77400-H9A-000 | F13 | 8360G-H94-000-SQ | F14 | 90111-H9A-000 | F20
80000 |  | 83650-H9A-000-BJ | F14 | 90111-M9Q-900 | F13
80100-H9A-000-KA | F14 | 83650-H9A-000-KV | F14 | 90111-M9Q-900 | F10
80102-H9A-900 | F14-1 | 83650-H9A-000-RT | F14 | 90112-M9Q-000 | F18
80103-H9A-000 | F11 | 83650-H9A-000-SQ | F14 | 90114-V02-000 | F19
80104-H9A-000 | F11 | 83751-H9D-000-BJ | F14 | 90115-G02-000 | F10-1
80110-H9A-000 | F14-1 | 83751-H9D-000-KV | F14 | 90116-HAA-000 | F09
80152-H9A-000-KA | F10 | 83751-H9D-000-RT | F14 | 90118-T15-000 | F10-1
81000 |  | 83751-H9D-000-SQ | F14 | 90131-GW0-910 | F16
81132-H12-000-KA | F10 | 83754-H9D-000 | F14-1 | 90145-M9Q-000 | F02
81145-H9A-000 | F08 | 88000 |  | 90164-M9Q-000 | F06
81147-H9A-000 | F08 | 88110-H9D-000 | F01 | 90201-KR8-751-M1 | E09-1
81200-H9A-000-BJ | F13 | 88120-H9D-000 | F01 | 90201-KR8-751-M1 | E06
81200-H9A-000-KV | F13 | 90000 |  | 90201-PB8-000 | E08
81200-H9A-000-RT | F13 | 90001-KN7-670 | E06 | 90202-M9Q-000 | E09
81200-H9A-000-SQ | F13 | 90001-M9Q-000 | E03 | 90206-M9Q-000 | E01
8120A-H9A-010-BJ | F13 | 9000A-M9Q-000 | E07 | 90301-M92-000 | F20
8120A-H9A-010-KV | F13 | 9000B-M9Q-000 | E07 | 90301-M9Q-000 | F15
8120A-H9A-010-RT | F13 | 90012-M9Q-000 | E01 | 90301-M9Q-900 | F08
8120A-H9A-010-SQ | F13 | 90031-107-010 | E01 | 90302-L03-000 | F03
81212-H9A-000 | F15 | 90032-H9A-000 | E01 | 90304-M9Q-000 | F11
8126A-H90-000-GK | F13 | 90083-X01-000 | E03 | 90304-M9Q-000 | F01
8126A-H90-010-GK | F13 | 9008A-428-010 | E04 | 90305-KBN-902-M2 | F16
83000 |  | 90102-H9B-000 | F10-1 | 90306-M9Q-000 | F11
83501-H9A-000-BJ | F10 | 90103-M9Q-000 | E11 | 90306-M9Q-000 | F07
83501-H9A-000-KV | F10 | 90103-T15-000 | F10 | 90309-M9Q-000 | F11
83501-H9A-000-RT | F10 | 90104-H9A-000 | F02 | 90401-KJ9-000 | E06
83501-H9A-000-SQ | F10 | 90105-H9A-000 | F11 | 90403-KN7-670 | E09
83504-H9A-000 | F14 | 90106-H09-000 | F17 | 90423-KJ9-000 | E04
8350G-H94-000-BJ | F14 | 90106-H09-000 | F07 | 90441-KV7-900 | E09
8350G-H94-000-KV | F14 | 90106-H21-900 | F02 | 90401-KJ9-000 | E08
8350G-H94-000-RT | F14 | 90106-H2G-000 | F13 | 90442-028-000 | E01-1
8350G-H94-000-SQ | F14 | 90106-H2G-000 | F05 | 90443-107-000 | E01-1
83601-H9A-000-BJ | F10

## INDEX 5
MODEL: LA12W2-7 PARTS NO. INDEX 2002
PARTS NO. | NO. | PARTS NO. | NO. | PARTS NO. | NO.
90451-GN2-600 | E07 | 92101-05012-0A | E07 | 94101-05800 | F14-1
90474-M9Q-000 | E11 | 92800-12000 | E11 | 94109-12000 | E11
90478-700-000 | E04 | 93000 |  | 94301-08140 | E11
90481-M9Q-000 | E11 | 93402-06016-08 | E01-1 | 94301-08140 | E10
90538-B3D-000 | F01 | 93404-06016-08 | F14-1 | 94301-08140 | E04
90545-M9Q-000 | F02 | 93404-06016-08 | F09 | 94303-04065 | E05
90652-M9Q-000 | F19 | 93404-06020-00 | F04-1 | 94510-10000 | E05
90682-SB0-671 | F04-1 | 93404-08012-00 | F13 | 94510-20000 | E10
90682-V02-900 | F19 | 93404-08025-08 | F13 | 94511-14000 | E07
90701-HB6-010 | E12 | 93500-03012-1A | E05 | 94520-26000 | E04-1
90703-HC4-000 | E02 | 93500-05016-0A | E04 | 94520-28000 | E09-1
90754-H9A-000 | F16 | 93500-05035-0A | E04 | 94540-07010 | E09-1
90754-M9Q-000-M2 | F07 | 93500-06030-0H | E05 | 94601-15000 | E12
90755-H3C-000 | F16 | 93700-05018-0A | F07 | 95000
90912-M9Q-000-M1 | F07 | 93903-24380 | F14-1 | 95001-35325-20 | F04-1
91000 |  | 93903-24380 | F10-1 | 95001-55090-40 | F09
91001-GY6-901-M1 | E09 | 93903-24380 | F08 | 95001-55110-40 | F09-1
91001-H9A-000 | E12 | 93903-25280 | F14-1 | 95001-80550-40 | F04
91001-KJ9-005 | E04 | 93903-25380 | F19 | 95002-02100 | F09-1
91002-H6B-300 | E09 | 93903-25380 | F03 | 95002-40800-08 | F09-1
91002-H9A-000 | E12 | 93903-25480 | F19 | 95002-80000 | F19
91003-M8Q-000 | E10 | 93903-34320 | F14-1 | 95701-06020-08 | E03
91101-M9Q-000 | E12 | 93903-34320 | F05 | 95701-10012-08 | E11
91101-X06-000 | E06 | 93903-34380 | F08 | 95801-06012-08 | F18
91104-KN7-670 | E10 | 93903-35220 | F14-1 | 95801-06012-08 | F15
91202-M9Q-300 | E10 | 93903-35320 | F05 | 95801-06012-08 | F12
91205-KF0-003 | E04 | 93903-35380 | F03 | 95801-06012-08 | F10-1
91211-KN7-900 | E09-1 | 93903-44320 | F14-1 | 95801-06012-08 | F09-1
91216-689-003 | E12 | 93903-44380 | F14-1 | 95801-06012-08 | F06
91255-M9Q-300 | E10 | 93903-44380 | F10-1 | 95801-06012-08 | F04-1
91258-M9Q-000-M2 | F07 | 93903-44380 | F08 | 95801-06012-08 | F03
91301-B06-000 | E03 | 93903-44380 | F05 | 95801-06012-08 | F02
91301-KV7-671-M1 | E01-1 | 93903-44380 | F01 | 95801-06012-08 | F01
91302-001-020 | E04 | 93903-45280 | F14-1 | 95801-06016-08 | F09-1
91303-377-000 | E04 | 94000 |  | 95801-06022-07 | F17
91306-M9Q-000 | E03 | 94050-05080 | F14-1 | 95801-08012-00 | F18
91308-M9Q-000 | E13 | 94050-06080 | F15 | 95801-08012-08 | F15
91384-SF1-J61-M1 | E09-1 | 94050-06080 | F13 | 95801-08012-08 | F12
91508-A26-000 | F01 | 94050-06080 | F12 | 95801-08016-00 | F13
92000 |  | 94050-06080 | F11 | 95801-08030-00 | F15

## INDEX 6
MODEL: LA12W2-7 PARTS NO. INDEX 2002
95801-08032-08 | F01 | U02300-10582 | F04-1
95801-08038-07 | F16 | DRIVE BELT
95801-08065-08 | F04-1 | 1B01H9A01 | E08
95801-10040-08 | F16 | CAM CHAIN
95801-10040-08 | F06 | 1C14401-M92-000 | E03
96000 |  | 1C15141-KJ9-003-E1 | E05
96001-06010-08 | E04-1 | SPARK PLUGS
96001-06010-08 | E03 | 1PCR8E-3 | E01
96001-06012-08 | E03-1 | TIRE
96001-06014-08 | E03-1 | 1T011108012-4PR-6029 | F07
96001-06016-08 | E01-1 | 1T011307012-4PR-6029 | F17
96001-06018-08 | E13 | BATTERY
96001-06020-08 | E01-1 | 1Y01KV701-Y | F12
96001-06022-08 | E06
96001-06022-08 | E04-1
96001-06030-08 | E10
96001-06032-08 | E04-1
96001-06035-08 | E10
96001-06050-08 | E11
96001-06050-08 | E04-1
96001-06055-08 | E11
96001-06095-08 | E01-1
96001-06125-08 | E04-1
96100-60000-00 | E04-1
96100-62033-00 | E10
96100-63013-00 | E10
96130-63033-10 | F16
96150-60043-10 | E10
96211-05000 | F06
96220-20118 | E12
CARB.FIX SET
H90-1 | E13
H90-2 | E13
H90-3 | E13
H90-4 | E13
H90-5 | E13
RADIATOR COMP.
U02300-10285 | F04-1
U02300-10560 | F04-1
U02300-10581 | F04-1