## color index
COLOR & STRIPE SET FOR ORBIT 50
|  |  |  | NO | MODEL |  | SILVERY |  | BLACK |  | RED |  | BLUE |  | WHITE |  | BLACK |  | JET BLACK
[5 empty] | BASIC COLOR |  | SB |  | KC |  | RD |  | BP |  | WD |  | K |  | KG
[5 empty] | CODE |  | S880S |  | BK007U |  | R010CA |  | BU289S |  | WH8018P |  | BK-001C |  | BK5560
|  |  |  | Item | Parts Number | Description | Basic Color | Code | Basic Color | Code | Basic Color | Code | Basic Color | Code | Basic Color | Code | Basic Color | Code | Basic Color | Code
|  |  |  | 1 | 53205-AAA-000 | FR. HANDLE COVER | S880 | SB | BK007U | KC | R010CA | RD | BU289 | BP | WH8018P | WD | BK-001C | K | BK5560 | KG
|  |  |  | 1-1 | 87170-C2F-A00 | SYM STRIPE | T3 |  | T2 |  | T2 |  | T2 |  | T3 |  | T2
|  |  |  | 1-1 | 87170-AKA-A00 | SYM STRIPE | [12 empty] | T1
|  |  |  | 2 | 53206-AAA-000 | HANDLE RR. COVER
|  |  |  | 3 | 61100-AAA-000 | FR. FENDER COMP. | S880 | SB | BK007U | KC | R010CA | RD | BU289 | BP | WH8018P | WD | BK-001C | K | BK5560 | KG
|  |  |  | 4 | 64301-AAA-000 | FR COVER | S880 | SB | BK007U | KC | R010CA | RD | BU289 | BP | WH8018P | WD | BK-001C | K | BK5560 | KG
|  |  |  | 4-1 | 87124-ABA-000 | FR. COVER R STRIPE |  | T3 |  | T3 |  | T1 |  | T2 |  | T3 |  | T3 |  | T3
|  |  |  | 4-2 | 87125-ABA-000 | FR. COVER L STRIPE |  | T3 |  | T3 |  | T1 |  | T2 |  | T3 |  | T3 |  | T3
|  |  |  | 5 | 81250-AAA-000 | LUGGAGE BOX
|  |  |  | 6 | 83500-AAA-000 | RH.BODY COVER | S880 | SB | BK007U | KC | R010CA | RD | BU289 | BP | WH8018P | WD | BK-001C | K | BK5560 | KG
|  |  |  | 6-1 | 87126-AAA-000 | R/L BODY COVER STRIPE
|  |  |  | 7 | 83600-AAA-000 | LH.BODY COVER | S880 | SB | BK007U | KC | R010CA | RD | BU289 | BP | WH8018P | WD | BK-001C | K | BK5560 | KG
|  |  |  | 7-1 | 87126-AAA-000 | R/L BODY COVER STRIPE
STRIPE |  |  | Pictures reference only
1-1(KC/RD/BP) | 1-1(SB/WD) | 1-1(KG) | 4-1(RD)
4-1(BP) | 4-1(SD/KC/WD/KG) | 4-2(RD) | 4-2(BP)
4-2(SD/KC/WD/KG) | 6-1 | 7-1

## Eng. group1
CONTENTS─ENGINE GROUP
E01 | E02 | E03
FAN COVER‧ENGINE SHROUD | CYLINDER HEAD COVER‧CARBURETOR | CYLINDER HEAD‧HOLD
E04 | E05 | E06
CAM SHAFT‧VALVE | CAM CHAIN‧TENSIONER | CYLINDER
E07 | E08 | E09
RIGHT CRANK CASE COVER | GENERATOR‧FLY WHEEL | OIL PUMP
E10 | E11 | E12
STARTER MOTOR‧CLUTCH OUTER | LEFT CRANK CASE COVER | DRIVE FACE‧KICK STARTER SPINDLE

## Eng. group2
CONTENTS─ENGINE GROUP
E13 | E14 | E15
DRIVEN PULLEY | TRANSMISSION | CARNK CASE
E16
CRANK SHAFT‧PISTON

## Frame group1
CONTENTS─FRAME GROUP
F01 | F02 | F03
HEAD LIGHT | SPEEDOMETER | CABLE‧SWITCH‧HANDLE LEVER
F04 | F05 | F06
FRONT BRAKE MASTER CYLINDER | HANDLE PIPE‧HANDLE COVER | FRONT COVER‧FRONT INNER BOX
F07 | F08 | F09
FLOOR PANEL‧CENTER COVER | BODY COVER | STEERING STEM‧FRONT CUSHION
F10 | F11 | F12
FRONT WHEEL | REAR WHEEL | SEAT‧REAR GRIP

## Frame group2
CONTENTS─FRAME GROUP
F13 | F14 | F15
FUEL TANK | BATTERY‧TOOL BOX | AIR CLEANER
F16 | F17 | F18
EXH. MUFFLER | MAIN STAND‧KICK STARTER ARM | TAIL LIGHT‧RR. CUSHION
F19 | F20 | F21
REAR FENDER‧REAR INNER FENDER | WIRE HARNESS | FRAME BODY‧ENGINE HANGER

## E01
E01 | FAN COVER‧ENGINE SHROUD |  |  |  |  | ORBIT 50(AV05W-6)
Pictures reference only
|  |  |  | QTY | EFFECTIVE DATE
| PARTS NUMBER |  | DESCRIPTION
1 | 11384-BE2-A00 | N/A | BREATHER TUBE CLAMPER | 1
2 | 1961A-BE2-A00 |  | FAN COVER ASS'Y | 1
3 | 19613-M9Q-000 |  | START. MOTOR CORD CLAMPER | 1
4 | 1962A-BE2-A00 |  | SHROUD A | 1
5 | 19625-BE2-A00 |  | SHROUD AB SEAL | 1
6 | 1963A-BE2-A00 |  | SHROUD B | 1
7 | 19632-BE2-A00 | N/A | HIGH TENSION CORD CLIP | 1
8 | 19633-BE2-A00 | N/A | LIFTER TENSIONER COVER | 1
9 | 70529-657-670 | N/A | SIDE PANEL GROMMET B | 1
10 | 93904-35380 |  | TAPPING SCREW 5*16 | 2
11 | 96001-06025-08 |  | FLANGE BOLT 6*25 | 4
※ Please check the color & stripe information according to the color index !
TEAMWORLD IND. 2007.10

## E02
E02 | CYLINDER HEAD COVER‧CARBURETOR |  |  |  |  | ORBIT 50(AV05W-6)
Pictures reference only
|  |  |  | QTY | EFFECTIVE DATE
| PARTS NUMBER |  | DESCRIPTION
1 | 12302-BE2-A00 |  | BREATHER SEPATARTE PLATE | 1
2 | 12301-BE2-A00 |  | CYLINDER HEAD COVER | 1
3 | 12391-BE2-A00 |  | CYLINDER HEAD COVER GASKET | 1
4 | 16100-AAA-000 |  | CARBERETOR(45KM/H) | 1
4 | 16100-AAB-000 | DESIGN CHANGE | CARBERETOR(25/30KPH) | 1 | 2008.03.10 | N
4-1 | 16101-AAA-A00 |  | CARB. AUTO BY-ST ASSY | 1
4-2 | 16140-AAB-A00 |  | TOP | 1
4-3 | 16145-AAA-A00 |  | NEEDLE JET | 1
4-4 | 16160-AAA-A00 |  | TUBE | 1
4-5 | 16180-AAA-A00 |  | MAIN JET | 1
4-6 | 16181-AAA-A00 |  | SLOW JET COMP | 1
4-7 | 16182-AAA-A00 |  | NEEDLE JET HOLDER | 1
4-8 | 93500-04012-1H |  | PAN SCREW 4*12 | 1
4-9 | 16120-AAA-A00 |  | CARBERETOR FLOAT | 1
4-10 | 16101-AMA-000 |  | THERMO. SW. ASSY | 1
4-11 | 16142-AAA-A00 |  | VACUUM PISTON COMP | 1
4-12 | 16122-AAA-A00 |  | FLOAT VALVE COMP | 1
5 | 18647-M9Q-000 |  | AIR PIPE COMP | 1
6 | 95701-06025-08 |  | FLANGE BOLT 8X25 | 4
7 | 96001-06022-08 |  | FLANGE BOLT SH 6X22 | 1
8 | 96001-06025-08 |  | FLANGE BOLT SH 6X25 | 2
9 | 18645-M9Q-000 |  | A/I PIPE GASKET A | 1
10 | 18646-M9Q-000 |  | A/I PIPE GASKET B | 1
11 | 1865A-AAA-000 |  | AICV UNIT | 1
12 | 18860-H6H-910 |  | AICV JOINT TUBE ASSY | 1
13 | 18657-H69-000 |  | AICV REED VALUE TUBE | 1
14 | 11211-AAA-000 |  | BREATHER TUBE | 1
15 | 93903-34180 |  | TAPPING SCREW 4X8 | 4 | 2012-02-06
※ Please check the color & stripe information according to the color index !
TEAMWORLD IND. 2007.10

## E03
E03 | CYLINDER HEAD‧HOLD |  |  |  |  | ORBIT 50(AV05W-6)
Pictures reference only
|  |  |  | QTY | EFFECTIVE DATE
| PARTS NUMBER |  | DESCRIPTION
1 | 12200-BE2-A00 |  | CYLINDER HEAD | 1
2 | 12209-GB4-681 |  | VALVE STEM SEAL | 2
3 | 1220A-BE2-A00 |  | CYL. HEAD ASSY | 1
4 | 12237-BE2-A00 |  | IN/EX. VALVE GUIDE | 2
6 | 12251-BE2-A00 |  | CYLINDER HEAD GASKET | 1
7 | 14711-BE2-A00 |  | INLET VALVE | 1
8 | 14721-BE2-A00 |  | EXHAUST VALVE | 1
9 | 14751-GN5-911-KD |  | VALVE OUTER SPRING | 2
10 | 14771-GB4-680 |  | VALVE SPG. RETAINER | 2
11 | 14775-MA6-000 |  | VALVE SPG. SEAT OUTER | 2
12 | 14781-MA6-000-A |  | VALVE COTTER(1SET/4PCS) | 1
13 | 16211-BE2-A00 |  | CARB. INSULATOR | 1
14 | 17110-BE2-A00 | N/A | INLET PIPE COMP. | 1
15 | 1711A-BE2-A00 |  | INLET PIPE | 1
16 | 17256-BE2-A00 | N/A | INSULATOR BAND | 1
17 | 90032-M9Q-300 |  | STUD BOLT 6*32 | 2
18 | 90033-V02-000 |  | STUD BOLT 6*50 | 2
19 | 91301-BE2-A00 |  | O-RING 21.5*2 | 1
20 | 91305-M9Q-000 |  | O-RING 9*1.6 | 2
21 | 1PCR7HSA-3 |  | PLUG CR7HSA | 1
21 | 1PCR6HSA |  | SPARK PLUG ( CR6HSA NGK ) | 1 | 2010-02-08 | N
22 | 94050-06080 |  | FLANGE NUT 6MM | 2
23 | 96001-06085-08 |  | SH. FLANGE BOLT M6*85 | 2
24 | 90702-VA2-000 |  | DOWEL PIN 8*14 | 2
25 | 90032-M9Q-300 |  | STUD BOLT 6*32 | 2
※ Please check the color & stripe information according to the color index !
TEAMWORLD IND. 2007.10

## E04
E04 | CAM SHAFT‧VALVE |  |  |  | ORBIT 50(AV05W-6)
Pictures reference only
|  |  | QTY | EFFECTIVE DATE
| PARTS NUMBER | DESCRIPTION
1 | 12211-BE2-A00 | CAM SHAFT HOLDER | 1
2 | 14100-BE2-A00 | CAM SHAFT | 1
3 | 1443K-BE2-A00 | VALVE ROCKER ARM | 2
4 | 14450-BE2-A00 | IN ROCKER ARM SHAFT COMP | 1
5 | 14452-BE2-A00 | EXH. ROCKER ARM SHAFT | 1
6 | 90012-333-000 | SCREW TAPPET ADJ. | 2
7 | 90206-001-000 | TAPPET ADJUSTING NUT | 2
8 | 90443-BE2-A00 | WASHER 7*14*2 | 4
9 | 94050-07080 | FLANGE NUT M7 | 4
10 | 90702-VA2-000 | DOWEL PIN 8*14 | 2
※ Please check the color & stripe information according to the color index !
TEAMWORLD IND. 2007.10

## E05
E05 | CAM CHAIN‧TENSIONER |  |  |  |  | ORBIT 50(AV05W-6)
Pictures reference only
|  |  |  | QTY | EFFECTIVE DATE
| PARTS NUMBER |  | DESCRIPTION
1 | 1C14401-BE2-A00 | REVISED | CAM CHAIN | 1
2 | 14510-BE2-A00 |  | CAM CHAIN TENSIONER | 1
3 | 14520-BE2-A00 |  | LIFTER TENSIONER | 1
4 | 14523-BE2-A00 |  | TENSIONER LIFTER GASKET | 1
4 | 14555-KJ9-000 |  | CAM CHAIN ADJUSTER GASKET | 1 | 2008.9.15 | N
5 | 1453A-V02-000 |  | CAM CHAIN TENSIONER PIVOT | 1
6 | 14531-GR0-000 |  | CAM CHAIN TENSIONER PIVOT | 1
7 | 14610-BE2-A00 |  | CAM CHAIN GUIDE | 1
8 | 96001-06018-08 |  | FLANGE BOLT 6*18 | 2
9 | 91301-GR0-003-KD |  | O-RING 15.5*1.5 | 1
※ Please check the color & stripe information according to the color index !
TEAMWORLD IND. 2007.10

## E06
E06 | CYLINDER |  |  |  | ORBIT 50(AV05W-6)
Pictures reference only
|  |  | QTY | EFFECTIVE DATE
| PARTS NUMBER | DESCRIPTION
1 | 12101-BE2-A00 | CYLINDER | 1
2 | 12191-BE2-A00 | CYLINDER GASKET | 1
3 | 90702-VA2-000 | DOWEL PIN 8*14 | 2
※ Please check the color & stripe information according to the color index !
TEAMWORLD IND. 2007.10

## E07
E07 | RIGHT CRANK CASE COVER |  |  |  |  | ORBIT 50(AV05W-6)
Pictures reference only
|  |  |  | QTY | EFFECTIVE DATE
| PARTS NUMBER |  | DESCRIPTION
1 | 11331-BE2-A00 |  | R. CRANK CASE COVER | 1
1 | 11331-BE2-000 |  | R. CRANK CASE COVER | 1 | 2008-11-10 | N
2 | 11394-BE2-A00 |  | R. COVER GASKET | 1
3 | 1236A-V02-000 |  | TAPPET ADJU. HOLE CAP ASSY | 1
4 | 15421-H66-000 |  | OIL FILTER SCREW | 1
5 | 15426-GE1-920 |  | OIL FILTER SCREW SPRING | 1
6 | 1565A-V02-000 |  | OIL LEVEL GAUGE | 1
6 | 1565A-AAA-000 | ADD | OIL LEVEL GAUGE ASSY | 1
7 | 91201-BE2-A00 |  | OIL SEAL 16.4*30*5 | 1
8 | 91302-M9Q-000 |  | O-RING 30.8MM | 1
9 | 91307-035-000 |  | O RING 18*3 | 1
10 | 94301-08140 |  | DOWEL PIN 8*14 | 2
11 | 96001-06085-08 |  | SH. FLANGE BOLT M6*85 | 4
12 | 96001-06100-08 |  | FLANGE BOLT6*100 | 4
13 | 91305-M9Q-000 |  | O-RING 9*1.6 | 2
※ Please check the color & stripe information according to the color index !
TEAMWORLD IND. 2007.10

## E08
E08 | GENERATOR‧FLY WHEEL |  |  |  | ORBIT 50(AV05W-6)
Pictures reference only
|  |  | QTY | EFFECTIVE DATE
| PARTS NUMBER | DESCRIPTION
1 | 19510-BE2-A00 | COOLING FAN COMP. | 1
2 | 31100-AAA-A00 | ACG. ASSY | 1
2 | 31100-AAA-000 | ACG. ASSY | 1 | 2019-05-01
3 | 31120-AAA-A00 | STATOR COMP. | 1
4 | 31110-BE1-A00 | FLY WHEEL | 1
4 | 31110-BE1-000 | FLY WHEEL | 1 | 2019-05-01
5 | 90441-BE2-A00 | PLAIN WASHER 10.2*20*2.0 | 1
6 | 92101-05012-0A | HEX BOLT 5*12 | 2
7 | 94050-10080 | FLANGE NUT 10MM | 1
8 | 96001-06018-08 | FLANGE BOLT 6*18 | 4
9 | 96001-06020-00 | FLANGE BOLT SH 6X20 | 2
※ Please check the color & stripe information according to the color index !
TEAMWORLD IND. 2007.10

## E09
E09 | OIL PUMP |  |  |  | ORBIT 50(AV05W-6)
Pictures reference only
|  |  | QTY | EFFECTIVE DATE
| PARTS NUMBER | DESCRIPTION
1 | 15100-BE2-A00 | OIL PUMP | 1
1 | 15100-BE2-000 | OIL PUMP | 1 | 2020-04-11
2 | 15133-BE2-A00 | OIL PUMP DRIVEN SPRKT | 1
10 | 94301-08110 | DOWN PIN 8*11 | 1
11 | 96001-06022-08 | FLANGE BOLT SH. 6*22 | 2
12 | 96001-06025-08 | FLANGE BOLT 6*25 | 1
13 | 94050-06080 | FLANGE NUT 6MM | 1 | 2020-04-11
※ Please check the color & stripe information according to the color index !
TEAMWORLD IND. 2007.10

## E10
E10 | STARTER MOTOR‧CLUTCH OUTER |  |  |  |  | ORBIT 50(AV05W-6)
Pictures reference only
|  |  |  | QTY | EFFECTIVE DATE
| PARTS NUMBER |  | DESCRIPTION
1 | 2812A-BE2-A00 |  | START CLUTCH | 1
2 | 31200-BE1-A00 |  | START MOTOR ASSY | 1
3 | 91309-BE2-A00 | N/A | O-RING 20*2.2 | 1
4 | 91981-KN7-670 |  | WASHER SCREW 5*8 | 1
5 | 96001-06022-08 |  | FLANGE BOLT SH. 6*22 | 2
※ Please check the color & stripe information according to the color index !
TEAMWORLD IND. 2007.10

## E11
E11 | LEFT CRANK CASE COVER |  |  |  |  | ORBIT 50(AV05W-6)
Pictures reference only
|  |  |  | QTY | EFFECTIVE DATE
| PARTS NUMBER |  | DESCRIPTION
1 | 11341-BE2-A00 |  | L. CRANK CASE COVER | 1
2 | 28125-BE2-A00 | ADD | START CLUTCH BUSH 8X12X10 | 1
3 | 11381-GY6-940 |  | THROTTLE CABLE CLAMPER | 1
4 | 11382-BE2-A00 |  | BRAKE CABLE CLAMPER | 1
5 | 11395-BE2-A00 |  | L. COVER GASKET | 1
6 | 94301-08140 |  | DOWEL PIN 8*14 | 2
7 | 96001-06040-08 |  | FLANGE BOLT SH. 6*40 | 2
8 | 96001-06035-00 |  | FLANGE BOLT SH 6*35 | 8
※ Please check the color & stripe information according to the color index !
TEAMWORLD IND. 2007.10

## E12
E12 | DRIVE FACE‧KICK STARTER SPINDLE |  |  |  |  | ORBIT 50(AV05W-6)
Pictures reference only
|  |  |  | QTY | EFFECTIVE DATE
| PARTS NUMBER |  | DESCRIPTION
1 | 22102-BE2-A00 |  | DRIVE FACE | 1
2 | 22103-BE2-A00 |  | DRIVEN GEAR SEAT | 1
3 | 22105-BE2-A00 |  | DRIVE FACE BOSS | 1
4 | 22106-BE2-A00 |  | DRIVE FACE COLLER 4.5MM | 1
4 | 22106-AAA-000 |  | DRIVE FACE COLLAR 3.6MM | 1 | 2008.03.10 | N
5 | 2211A-BE2-A00 |  | MOVABLE DRIVE FACE | 1
6 | 22110-BE2-A00 |  | MOVABLE DRIVE FACE COMP | 1
7 | 22112-BE2-A00 |  | BUSH 20*24*21 | 1
8 | 22121-BE2-A00-A |  | WEIGHT ROLLER SET(6PCS/1SET) | 1
9 | 22131-BE2-A00 |  | RAMP PLATE | 1
9 | 22131-BE2-000 |  | RAMP PLATE | 1 | 2012-08-06 | Y
10 | 22132-BE2-A00-A |  | SLIDE PIECE SET(3PCS/1SET) | 1
11 | 28221-BE2-A00 |  | KICK STARTER DRIVEN GEAR | 1
12 | 28223-BE2-A00 | N/A | STARTER GEAR FRICTION SPRING | 1
12 | 28223-BE2-A10 |  | STARTER GEAR FRICTION SPRING | 1 | 2007.12.21 | N
13 | 2823A-BE2-A00 |  | KICK DRIVEN GEAR ASSY | 1
13 | 2823A-BE2-A10 | DESIGN CHANGE | KICK DRIVEN GEAR ASSY | 1 | 2007.12.21 | N
14 | 28230-BE2-A00 | N/A | KICK DRIVEN GEAR COMP | 1
14 | 28230-BE2-A10 | DESIGN CHANGE | KICK DRIVEN GEAR COMP | 1 | 2007.12.21 | N
15 | 28250-BE2-A00 |  | KICK STARTER SPINDLE COMP | 1
15 | 28250-BE2-A10 | DESIGN CHANGE | KICK STARTER SPINDLE COMP | 1 | 2007.12.21 | N
16 | 28254-BE2-A00 |  | KICK SPINDLE BUSH 14*18*20 | 1
16 | 28254-BE2-A10 | DESIGN CHANGE | KICK SPINDLE BUSH 14*18*20 | 1 | 2007.12.21 | N
17 | 90451-M9Q-000 |  | THRUST WASHER 14.2*21 | 1
18 | 28281-BE2-A00 |  | KICK STARTER SPG. | 1
18 | 28281-BE2-A10 | DESIGN CHANGE | KICK STARTER SPG. | 1 | 2007.12.21 | N
19 | 94102-12800 |  | PLAIN WASHER 12MM | 1
20 | 94001-12000 |  | HEX NUT M12 | 1
※ Please check the color & stripe information according to the color index !
TEAMWORLD IND. 2007.10

## E13
E13 | DRIVEN PULLEY |  |  |  |  | ORBIT 50(AV05W-6)
Pictures reference only
|  |  |  | QTY | EFFECTIVE DATE
| PARTS NUMBER |  | DESCRIPTION
1 | 22101-BE2-A00 |  | CLUTCH OUTER | 1
1 | 22101-BE2-000 |  | CLUTCH OUTER | 1 | 2008-09-10 | N
2 | 22300-BE2-A00 |  | DRIVE PLATE ASSY | 1
3 | 22350-BE2-A00 |  | DRIVE PLATE COMP | 1
4 | 22361-BE2-A00 | N/A | CLUTCH SIDE PLATE | 1
5 | 22401-BE2-A00 |  | CLUTCH SPRING | 3
6 | 22530-BE2-A00-A |  | CLUTCH WEIGHT SET(3PCS/1SET) | 1
7 | 22804-BE2-A00 |  | CLUTCH DAMPER RUBBER | 3
8 | 23010-BE2-A00 |  | DRIVEN PULLEY | 1
8 | 23010-BE2-000 |  | DRIVEN PULLEY ASSY | 1 | 2008-09-10 | N
9 | 1B01BE201 |  | DRIVE BELT | 1
10 | 23200-BE2-A00 |  | DRIVEN FACE ASSY | 1
11 | 23210-BE2-A00 |  | DRIVEN FACE COMP. | 1
12 | 23220-BE2-A00 |  | MOVABLE DRIVEN FACE COMP. | 1
13 | 23225-BE2-A00 |  | ROLLER GUIDE PIN(RKGC8) | 3
14 | 23233-BE2-A00 |  | DRIVEN FACE SPRING | 1
15 | 23237-BE2-A00 |  | SEAL COLLAR | 1
16 | 23238-BE2-A00 |  | SPRING COLLAR | 1
17 | 90202-187-000 |  | SPECIAL NUT 28MM | 1
18 | 90441-BE2-A00 |  | PLAIN WASHER 10.2*20*2.0 | 1
19 | 90605-BE2-A00 |  | CIR CLIP 5MM | 3
20 | 91001-BE2-A00 |  | NEEDLE BEARING 17*25*18 | 1
21 | 91002-BE2-B00 |  | BALL RADIAL BRG. 6901U | 1
22 | 91211-BE2-A00 |  | OIL SEAL 33X39X3 | 2
23 | 91384-BE2-A00 |  | O-RING 36*1.5 | 2
24 | 94050-10080 |  | FLANGE NUT 10MM | 1
25 | 94520-24000 |  | IN. CIR. CLIP 24MM | 1
※ Please check the color & stripe information according to the color index !
TEAMWORLD IND. 2007.10

## E14
E14 | TRANSMISSION |  |  |  |  | ORBIT 50(AV05W-6)
Pictures reference only
|  |  |  | QTY | EFFECTIVE DATE
| PARTS NUMBER |  | DESCRIPTION
1 | 11203-KM1-310 |  | BRAKE SHOE ANCHOR PIN | 1
3 | 21301-BE2-A00 |  | MISSION CASE | 1
4 | 21395-BE2-A00 |  | MISSION COVER GASKET | 1
5 | 23411-BE2-A00 |  | DRIVE SHAFT | 1
6 | 23420-BE2-A00 |  | COUNTER SHAFT COMP. | 1
7 | 23431-BE2-A00 | N/A | FINAL SHAFT | 1
8 | 23432-BE2-A00 |  | FINAL GEAR | 1
8 | 23432-BE2-000 |  | FINAL GEAR | 1 | 2013-06-19 | Y
9 | 90103-KN8-000 |  | SPECIAL BOLT 8MM | 2
10 | 90474-333-000-KD |  | WASHER 8MM | 2
11 | 91202-BE2-A00 |  | OIL SEAL 17*30*7 | 1
12 | 91301-M7Q-000 |  | O-RING 7.5*1.5 | 1
13 | 94301-10160 |  | DOWEL PIN 10*16 | 2
14 | 94510-20000 |  | EX. CIR-CLIP 20MM | 1
15 | 95701-08035-00 |  | FLANGE BOLT 8*35 | 2
16 | 95701-08040-00 |  | FLANGE BOLT 8*40 | 5
17 | 96100-60040-00 |  | RADIAL BALL BEARING 6004 | 1
18 | 96100-62010-00 |  | RADIAL BALL BEARING 6201 | 2
19 | 2343A-BE2-A00 |  | FINAL SHAFT SET | 1
※ Please check the color & stripe information according to the color index !
TEAMWORLD IND. 2007.10

## E15
E15 | CARNK CASE |  |  |  |  | ORBIT 50(AV05W-6)
Pictures reference only
|  |  |  | QTY | EFFECTIVE DATE
| PARTS NUMBER |  | DESCRIPTION
1 | 11100-BE2-A00 |  | R. CRANK CASE | 1
1 | 11100-BE2-A02 |  | R. CRANK CASE | 1 | 2007.11.12 | N
1 | 11100-BE2-000 |  | R. CRANK CASE COMP | 1 | 2008-11-08 | N
2 | 11102-BE2-A00 | ADD | R. BUSH 42MM | 2
3 | 11192-BE2-A00 |  | CRANK CASE GASKET | 1
4 | 11200-BE2-A00 |  | L. CRANK CASE | 1
4 | 11200-BE2-000 |  | L. CRANK CASE | 1 | 2013-09-10 | Y
5 | 11203-GC7-300 |  | REAR CUSHION UNDER RUVVER BUSH | 1
6 | 90031-BE2-A00 |  | A STUD BOLT7*167 | 2
7 | 90032-BE2-A00 |  | B STUD BOLT7*176 | 2
8 | 96100-62010-00 |  | BEARING BALL 6201T | 1
9 | 91201-GY6-903 |  | OIL SEAL 19.8X30X5 | 1
10 | 91255-GE0-003 |  | OIL SEAL 27*42*7 | 1
11 | 92800-1200A |  | DRAIN PLUG BOLT 12MM | 1
12 | 94109-12000 |  | DRAIN PLUG WASHER 12MM | 1
13 | 94301-08140 |  | DOWEL PIN 8*14 | 2
14 | 96001-06050-08 |  | FLANGE BOLT 6*50 | 2
15 | 96100-63030-XS |  | RAD.BALL.BRG.6303T | 1
15 | 96100-BE2-000 |  | RAD.BALL.BRG.6303T | 1 | 2010-10-16 | N
16 | 96100-62030-00 |  | RAD.BALL BRG 6203T | 1
17 | 28125-BE2-A00 | ADD | START CLUTCH BUSH 8X12X10 | 1
※ Please check the color & stripe information according to the color index !
TEAMWORLD IND. 2007.10

## E16
E16 | CRANK SHAFT‧PISTON |  |  |  | ORBIT 50(AV05W-6)
Pictures reference only
|  |  | QTY | EFFECTIVE DATE
| PARTS NUMBER | DESCRIPTION
1 | 13000-BE2-A00 | CRANK SHAFT | 1
2 | 13010-BE2-A00 | PISTON RING SET | 1
3 | 13101-BE2-A00 | PISTON | 1
4 | 13111-BE2-A00 | PISTON PIN | 1
5 | 94601-13000 | PISTON PIN CLIP 13MM | 2
8 | 13381-BE2-A00 | CRANK PIN | 1
9 | 91101-BE2-A00 | CONN. ROD BEARING | 1
10 | 14311-M9Q-300 | TIMING SPROCKET | 1
11 | 91003-BE2-A00 | BALL BEARING(CJB 6204/P53) | 1
12 | 91002-BE2-A00 | BALL RADIAL BRG.6901U | 1
13 | 90701-BE2-A00 | WOODRUFF KEY 20*10*3 | 1
※ Please check the color & stripe information according to the color index !
TEAMWORLD IND. 2007.10

## F01
F01 | HEAD LIGHT |  |  |  | ORBIT 50(AV05W-6)
Pictures reference only
|  |  | QTY | EFFECTIVE DATE
| PARTS NUMBER | DESCRIPTION
1 | 33100-ABA-000 | HEAD LIGHT | 1
1-1 | 33101-ABA-000 | HEAD LIGHT LENS | 1
2 | 34901-X06-000 | HEAD LIGHT BULB(12V35/35W ) | 1
3 | 34908-M9Q-100 | WEDGE BASE BULB (12V 5W) | 1
4 | 93903-35320 | TAPPING SCREW 5X16 | 4
※ Please check the color & stripe information according to the color index !
TEAMWORLD IND. 2007.10

## F02
F02 | SPEEDOMETER |  |  |  |  | ORBIT 50(AV05W-6)
Pictures reference only
|  |  |  | QTY | EFFECTIVE DATE
| PARTS NUMBER |  | DESCRIPTION
1 | 37200-AAA-000 |  | SPEEDOMETER | 1
2 | 44830-ABA-000 |  | SPEEDOMETER CABLE | 1
3 | 93903-35320 |  | TAPPING SCREW 5*16 | 4
4 | 37204-ABA-000 | ADD | METER LENS | 1
5 | 37224-AAA-001 | REVISED | METER CABLE | 1
6 | 34908-MB9-871 | ADD | BULB WEDGE BASE T10 12V-1.7W | 1
※ Please check the color & stripe information according to the color index !
TEAMWORLD IND. 2007.10

## F03
F03 | CABLE‧SWITCH‧HANDLE LEVER |  |  |  | ORBIT 50(AV05W-6)
Pictures reference only
|  |  | QTY | EFFECTIVE DATE
| PARTS NUMBER | DESCRIPTION
1 | 17910-AAA-000 | THROT. CABLE | 1
2 | 35340-M92-000 | FR. STOP SW. ASS'Y | 1
3 | 43450-AAA-000 | RR. BRAKE CABLE | 1
4 | 53100-AAA-000 | STRG. HANDLE COMP. | 1 | 2012-08-17
6 | 53125-M9Q-000 | HANDLE SET COLLAR | 1
7 | 53140-S1F-A00 | R. HANDLE GRIP | 1
7 | 53140-S1F-H00 | R. HANDLE GRIP | 1 | 2009/12/24 | N
8 | 53166-S1F-A00 | L. HANDLE GRIP | 1
8 | 53166-S1F-H00 | L. HANDLE GRIP | 1 | 2009/12/24 | N
9 | 53167-H09-A00 | THROT. UNDER HOUSING | 1
10 | 53168-H09-A00 | THROT. UP. HOUSING | 1
11 | 5317A-GAK-V00 | L. STEERING HANDLE LEVER | 1
12 | 90106-TAA-000 | FLANGE BOLT 10*50 | 1
13 | 90115-M9Q-000 | HANDLE LEVER PIVOT SCREW | 1
14 | 93500-05025-08 | PAN SECREW 5X25 | 1
15 | 93903-35320 | TAPPING SCREW 5*16 | 2
16 | 94001-05070-0S | HEX NUT 5MM | 1
17 | 94050-10080 | FLANGE NUT 10MM | 1
※ Please check the color & stripe information according to the color index !
TEAMWORLD IND. 2007.10

## F04
F04 | FRONT BRAKE MASTER CYLINDER |  |  |  |  | ORBIT 50(AV05W-6)
Pictures reference only
|  |  |  | QTY | EFFECTIVE DATE
| PARTS NUMBER |  | DESCRIPTION
1 | 35340-M92-000 |  | FR. STOP SW. ASSY | 1
2 | 45100-T6R-900-S |  | FR. CALIPER ASSY | 1
2-1 | MA0009-0205 |  | PIN-PAD SET | 1
3 | 45126-AAA-000 |  | FR. BRAKE HOSE COMP | 1
4 | 45500-AAA-000 |  | FR M/C ASS'Y | 1
5 | 53175-VN3-000 |  | R. STRG. HANDLE LEVER | 1
5 | 53175-AAA-000 |  | R. STRG. HANDLE LEVER | 1 | 2007.11.13 | N
6 | 90145-M9Q-000 |  | OIL BOLT 10*22 | 2
7 | 90545-M9Q-000 |  | OIL BOLT WASHER | 4
8 | 95801-06022-07 |  | FLANGE BOLT 6*22 | 2
9 | 45105-G22-900-A | ADD | BRAKE PAD SET | 1
※ Please check the color & stripe information according to the color index !
TEAMWORLD IND. 2007.10

## F05
F05 | HANDLE PIPE‧HANDLE COVER |  |  |  | ORBIT 50(AV05W-6)
Pictures reference only
|  |  | QTY | EFFECTIVE DATE
| PARTS NUMBER | DESCRIPTION
1 | 33400-ABA-000 | FR. R. WINKER | 1
2 | 33450-ABA-000 | FR. L. WINKER | 1
3 | 34905-A8D-000 | WINKER BULB (12V 10W) | 1
4 | 35150-M9F-A00 | SW. UNIT LIGHTING | 1
5 | 35160-M9Q-000 | START SW. UNIT | 1
6 | 35170-M9Q-000 | DIMMER & PASSING SW. UNIT | 1
7 | 35180-M9Q-000 | HORN SW. UNIT | 1
8 | 35200-M9Q-000 | WINKER SW. UNIT | 1
9 | 53205-AAA-000-BP | FR. HANDLE COVER (BU-289S) | 1
9-1 | 87170-C2F-A00-T2 | SYM STRIPE | 1
9 | 53205-AAA-000-KC | FR. HANDLE COVER (BK007U) | 1
9-1 | 87170-C2F-A00-T2 | SYM STRIPE | 1
9 | 53205-AAA-000-RD | FR. HANDLE COVER (R010CA) | 1
9-1 | 87170-C2F-A00-T2 | SYM STRIPE | 1
9 | 53205-AAA-000-SB | FR. HANDLE COVER (S880) | 1
9-1 | 87170-C2F-A00-T3 | SYM STRIPE | 1
9 | 53205-AAA-000-WD | FR. HANDLE COVER (WH8018P) | 1
9-1 | 87170-C2F-A00-T3 | SYM STRIPE | 1
9 | 53205-AAA-000-KG | FR. HANDLE COVER (BK5560) | 1
9-1 | 87170-AKA-A00-T1 | SYM STRIPE | 1
9 | 53205-AAA-000-K | FR.HANDLE COVER BK001C | 1
9-1 | 87170-C2F-A00-T3 | SYM STRIPE | 1
10 | 53206-AAA-000 | RR. HANDLE COVER | 1
13 | 88110-KAA-000 | R.BACK MIRROR ASSY. | 1
14 | 88120-KAA-000 | L.BACK MIRROR ASSY. | 1
16 | 93903-35320 | TAPPING SCREW 5*16 | 4
17 | 94050-05080 | FLANGE NUT M5 | 2
※ Please check the color & stripe information according to the color index !
TEAMWORLD IND. 2007.10

## F06
F06 | FRONT COVER‧FRONT INNER BOX |  |  |  |  | ORBIT 50(AV05W-6)
Pictures reference only
|  |  |  | QTY | EFFECTIVE DATE
| PARTS NUMBER |  | DESCRIPTION
1 | 64301-AAA-000-BP |  | FR. COVER (BU289S) | 1
1-1 | 87124-ABA-000-T2 |  | FR. COVER R STRIPE TYPE2 | 1
1-2 | 87125-ABA-000-T2 |  | FR. COVER L STRIPE TYPE2 | 1
1 | 64301-AAA-000-KC |  | FR. COVER (BK007U) | 1
1-1 | 87124-ABA-000-T3 |  | FR. COVER R STRIPE TYPE3 | 1
1-2 | 87125-ABA-000-T3 |  | FR. COVER L STRIPE TYPE3 | 1
1 | 64301-AAA-000-RD |  | FR. COVER (R010CA) | 1
1-1 | 87124-ABA-000-T1 |  | FR. COVER R STRIPE TYPE1 | 1
1-2 | 87125-ABA-000-T1 |  | FR. COVER L STRIPE TYPE1 | 1
1 | 64301-AAA-000-SB |  | FR. COVER (S880) | 1
1-1 | 87124-ABA-000-T3 |  | FR. COVER R STRIPE TYPE3 | 1
1-2 | 87125-ABA-000-T3 |  | FR. COVER L STRIPE TYPE3 | 1
1 | 64301-AAA-000-WD |  | FR. COVER (WH8018P) | 1
1-1 | 87124-ABA-000-T3 |  | FR. COVER R STRIPE TYPE3 | 1
1-2 | 87125-ABA-000-T3 |  | FR. COVER L STRIPE TYPE3 | 1
1 | 64301-AAA-000-KG |  | FR. COVER (BK5560) | 1
1-1 | 87124-ABA-000-T3 |  | FR. COVER R STRIPE TYPE3 | 1
1-2 | 87125-ABA-000-T3 |  | FR. COVER L STRIPE TYPE3 | 1
1 | 64301-AAA-000-K |  | FR. COVER (BK001C) | 1
1-1 | 87124-ABA-000-T3 |  | FR. COVER R STRIPE TYPE3 | 1
1-2 | 87125-ABA-000-T3 |  | FR. COVER L STRIPE TYPE3 | 1
2 | 64318-H6B-010 | ADD | FRAME NUMBER LID | 1
2 | 64318-ALA-000-BK |  | FRAME NUMBER LID(BLACK) | 1 | 2011-03-21
3 | 81131-AAA-000 |  | INNER COVER A | 1
4 | 81132-M7Q-000 |  | LUGGAGE HOOK | 1
5 | 81141-AAA-000 |  | INNER COVER B | 1
6 | 90110-H6T-000 |  | SPECIAL SCREW6*14 | 1
7 | 90164-M9Q-000 |  | SPECIAL SCREW 6MM | 1
8 | 90302-M92-000 |  | SPRING NUT 4MM | 4
9 | 93404-06012-08 |  | BOLT WASHER 6*12 | 2
10 | 93903-25320 |  | TAPPING SCREW 5*16 | 5
11 | 93903-34380 |  | TAPPING SCREW 4*12 | 8
12 | 93903-44380 |  | TAPPING SCREW 4*12 | 2
※ Please check the color & stripe information according to the color index !
TEAMWORLD IND. 2007.10

## F07
F07 | FLOOR PANEL‧CENTER COVER |  |  |  | ORBIT 50(AV05W-6)
Pictures reference only
|  |  | QTY | EFFECTIVE DATE
| PARTS NUMBER | DESCRIPTION
1 | 50326-AAA-000 | BATTERY COVER | 1
2 | 50612-F02-010 | CAP A FLR STEP | 4
2 | 50612-APA-000 | FLOOR STEP CAP A | 4 | 2012-09-13 | Y
3 | 50613-AAA-000 | UNDER COVER | 1
4 | 64310-AAA-000 | FLOOR PANEL | 1
5 | 80151-AAA-000 | CENTER COVER | 1
6 | 81132-H12-000 | LUGGAGE BOX HOOK | 1
7 | 90111-M9Q-800 | FLANGE BOLTM6 | 4
8 | 90115-G02-000 | FLANGE BOLT 6X16 | 1
9 | 90308-X04-000 | FLANGE SPECIAL NUT 10MM | 4
10 | 93903-45280 | TAPPING SCREW 5X12 | 1
11 | 93404-06016-00 | WASHER BOLT 6X16 | 4
12 | 93903-44380 | TAPPING SCREW | 12
※ Please check the color & stripe information according to the color index !
TEAMWORLD IND. 2007.10

## F08
F08 | BODY COVER |  |  |  | ORBIT 50(AV05W-6)
Pictures reference only
|  |  | QTY | EFFECTIVE DATE
| PARTS NUMBER | DESCRIPTION
1 | 83500-AAA-000-BP | RH. BODY COVER (BU289S) | 1
1-1 | 87126-AAA-000 | R/L BODY COVER STRIPE | 1
1 | 83500-AAA-000-KC | R. BODY COVER (BK007U) | 1
1-1 | 87126-AAA-000 | R/L BODY COVER STRIPE | 1
1 | 83500-AAA-000-RD | RH. BODY COVER (R010CA) | 1
1-1 | 87126-AAA-000 | R/L BODY COVER STRIPE | 1
1 | 83500-AAA-000-SB | RH. BODY COVER (S880) | 1
1-1 | 87126-AAA-000 | R/L BODY COVER STRIPE | 1
1 | 83500-AAA-000-WD | RH. BODY COVER (WH8018P) | 1
1-1 | 87126-AAA-000 | R/L BODY COVER STRIPE | 1
1 | 83500-AAA-000-KG | R. BODY COVER(BK5560) | 1
1-1 | 87126-AAA-000 | R/L BODY COVER STRIPE | 1
1 | 83500-AAA-000-K | R.BODY COVER BK001C | 1
1-1 | 87126-AAA-000 | R/L BODY COVER STRIPE | 1
2 | 83600-AAA-000-BP | LH. BODY COVER (BU289) | 1
2-1 | 87126-AAA-000 | R/L BODY COVER STRIPE | 1
2 | 83600-AAA-000-KC | L. BODY COVER (BK007U) | 1
2-1 | 87126-AAA-000 | R/L BODY COVER STRIPE | 1
2 | 83600-AAA-000-RD | LH. BODY COVER (R010CA) | 1
2-1 | 87126-AAA-000 | R/L BODY COVER STRIPE | 1
2 | 83600-AAA-000-SB | LH. BODY COVER (S880) | 1
2-1 | 87126-AAA-000 | R/L BODY COVER STRIPE | 1
2 | 83600-AAA-000-WD | LH. BODY COVER (WH8018P) | 1
2-1 | 87126-AAA-000 | R/L BODY COVER STRIPE | 1
2 | 83600-AAA-000-KG | L. BODY COVER(BK5560) | 1
2-1 | 87126-AAA-000 | R/L BODY COVER STRIPE | 1
2 | 83600-AAA-000-K | L.BODY COVER BK001C | 1
2-1 | 87126-AAA-000 | R/L BODY COVER STRIPE | 1
3 | 83750-AAA-000 | RR. CENTER COVER | 1
4 | 90308-X04-000 | FLANGE SPECIAL NUT 10MM | 2
5 | 93903-35320 | TAPPING SCREW 5X16 | 8
6 | 93903-45280 | TAPPING SCREW 5X12 | 2
※ Please check the color & stripe information according to the color index !
TEAMWORLD IND. 2007.10

## F09
F09 | STEERING STEM‧FRONT CUSHION |  |  |  | ORBIT 50(AV05W-6)
Pictures reference only
|  |  | QTY | EFFECTIVE DATE
| PARTS NUMBER | DESCRIPTION
1 | 45156-AAA-000 | FR. BRAKE HOSE CLAMP | 1
2 | 45465-AAA-000 | CABLE GUIDE | 1
3 | 50301-M9Q-000 | STRG. UP BALL RACE | 1
3 | 50301-M9Q-000-XS | RACE UP STRG BALL | 1 | 2012-05-04
4 | 50302-M9Q-000 | UNDER STRG. BALL RACE | 1
4 | 50302-M9Q-000-XS | RACE STRG. BOT BALL | 1 | 2012-05-04
5 | 50306-M9Q-000 | STRG. STEM LOCK NUT | 1
5 | 50306-M9Q-000-XS | STRG. STEM LOCK NUT | 1 | 2012-05-04
6 | 51400-AAA-000 | FR. R. CUSHION | 1
6-1 | 51445-AAA-000 | BOOT. FR. CUSHION | 1
6-2 | 91255-413-881 | OIL SEAL 33X46X11 | 1
6-3 | 51403-AAA-000 | OIL SEAL | 1
7 | 51500-AAA-000 | FR. L. CUSHION | 1
7-1 | 51445-AAA-000 | BOOT. FR. CUSHION | 1
7-2 | 91255-413-881 | OIL SEAL 33X46X11 | 1
7-3 | 51403-AAA-000 | OIL SEAL | 1
8 | 53200-AAA-000 | STRG. STEM | 1
9 | 53211-M9Q-000 | STRG. TOP CONE RACE | 1
9 | 53211-M9Q-000-XS | RACE STRG TOP CONE | 1 | 2012-05-04
10 | 53212-M9Q-000 | STRG. BOTTOM CONE RACE | 1
10 | 53212-M9Q-000-XS | RACE STRG BOTTOM CONE | 1 | 2012-05-04
11 | 61100-AAA-000-BP | FR. FENDER COMP (BU289S) | 1
11 | 61100-AAA-000-KC | FR.FENDER COMP BK007U | 1
11 | 61100-AAA-000-RD | FR. FENDER COMP (R010CA) | 1
11 | 61100-AAA-000-SB | FR. FENDER COMP (S880) | 1
11 | 61100-AAA-000-WD | FR. FENDER COMP (WH8018P) | 1
11 | 61100-AAA-000-KG | FR.FENDER COMP BK5560 | 1
11 | 61100-AAA-000-K | FR.FENDER COMP BK001C | 1
12 | 90164-M9Q-000 | SPECIAL SCREW 6MM | 4
13 | 95801-08040-08 | FLANGE BOLT 8X40 | 4
14 | 96211-05000 | STEEL BALL #5(3.969MM 5/32") | 26
14 | 50303-AAA-000 | UP STEEL BALLS AND RETAINER ASSY(Φ3.969MM*18 PCS) | 1 | 2012-05-04
15 | 96211-08000 | STEEL BALL #8 (6.350MM 1/4") | 19
15 | 50304-AAA-000 | LOWER STEEL BALLS AND RETAINER ASSY(Φ6.35MM*14) | 1 | 2012-05-04
16 | 33745-AAA-000 | R. REFLECT STAY | 1
17 | 33755-AAA-000 | L. REFLECT STAY | 1
18 | 33742-F3H-000 | LICENSE LENS | 2
19 | 50300-M9Q-000-XS | BALL RACE SET | 1 | 2012-05-04
※ Please check the color & stripe information according to the color index !
TEAMWORLD IND. 2007.10

## F10
F10 | FRONT WHEEL |  |  |  |  | ORBIT 50(AV05W-6)
Pictures reference only
|  |  |  | QTY | EFFECTIVE DATE
| PARTS NUMBER |  | DESCRIPTION
1 | 44301-H3F-000 |  | FR. WHEEL AXLE | 1
2 | 44311-GW0-910 |  | FR. WHEEL SIDE COLLAR | 1
3 | 42753-ABA-000 |  | VALVE RIM | 1
4 | 44620-AAA-000 |  | FR. AXLE DISTANCE COLLAR | 1
5 | 44601-AAA-000 |  | FR. WHEEL | 1
6 | 44710-S1B-A00 |  | FR. TIRE SET | 1
7 | 44800-G22-000 |  | SPDMT. GEAR BOX | 1
7 | 44800-ATA-000 |  | SPEEDOMETER GEAR BOX ASSY | 1 | 2012-09-27 | Y
8 | 45121-AAA-000 |  | FR. BRAKE DISK | 1
9 | 90306-M9Q-000 |  | FLANGE N NUT | 1
10 | 90754-M9Q-000-M2 |  | DUST SEAL 20X32X5 | 2
11 | 90105-N02-000 | N/A | FR. DISK BOLT 8X26 | 5
12 | 90912-M9Q-000-M1 |  | BEARING 6201TU/2A | 2
13 | 91258-M9Q-000-M2 |  | SPEEDOMETER GEAR BOX SEAL | 1
※ Please check the color & stripe information according to the color index !
3
TEAMWORLD IND. 2007.10

## F11
F11 | REAR WHEEL |  |  |  |  | ORBIT 50(AV05W-6)
Pictures reference only
|  |  |  | QTY | EFFECTIVE DATE
| PARTS NUMBER |  | DESCRIPTION
2 | 42601-AAA-000 |  | RR. WHEEL CAST | 1
3 | 42753-ABA-000 |  | VALVE RIM | 1
4 | 42710-ABA-000 |  | RR. TIRE ASSY | 1
5 | 43120-Y01-E00 | N/A | RR BRAKE SHOE | 1
6 | 4312A-Y01-E00 |  | RR. BRAKE SHOE SET | 1
7 | 43410-BE2-A00 |  | RR.BRK ARM | 1
7 | 43410-AAA-000 |  | RR.BRK ARM | 1 | 2007.10.22 | N
8 | 43141-AAA-000 |  | RR.BRAKE ARM | 1
9 | 43452-M9Q-100 | N/A | BRK. CABLE BOOT | 1
10 | 43472-F01-000 |  | SPG RR.BRK ARM | 1
11 | 45133-096-A00 |  | BRK. SHOE SPRING | 2
12 | 90305-M9Q-900 |  | FLANGE N NUT | 1
13 | 90501-M9Q-000 |  | WASHER 16MM | 1
14 | 91352-M9Q-000 |  | O RING 11.3*1.3 | 1
15 | 95015-32001 |  | BRAKE ARM JOINT B | 1
16 | 95015-42000 |  | ADJ. NUT B | 1
17 | 95801-06032-00 |  | FLANGE BOLT 6*32 | 1
※ Please check the color & stripe information according to the color index !
TEAMWORLD IND. 2007.10

## F12
F12 | SEAT‧REAR GRIP |  |  |  | ORBIT 50(AV05W-6)
Pictures reference only
|  |  | QTY | EFFECTIVE DATE
| PARTS NUMBER | DESCRIPTION
1 | 35870-HLA-000 | DC SOLENOID ASSY | 1
2 | 36600-A1A-000 | ENG. START CONTROL SW. | 1
2 | 36600-A1A-010 | ENG.START CONTROL SW | 1 | 2009/12/29 | N
3 | 77200-AAA-000 | DOUBLE SEAT | 1
3 | 77200-AEV-000-RH | DOUBLE SEAT | 1 | 2020-05-21
3-1 | 77206-N01-000 | SEAT STPR. RUBBER | 2
4 | 77201-HHA-000 | SEAT HINGE COMP | 1
5 | 77230-AAA-000 | SEAT CATCH | 1
5 | 77230-AKA-000 | SEAT CATCH COMP. | 1 | 2007/11/30 | N
5 | 77230-Z4A-000 | SEAT CATCH | 1 | 2009-08-15 | N
6 | 77240-ABA-000 | SEAT LOCK CABLE | 1
7 | 81200-AAA-000 | RR. CARRIER | 1
7-1 | 81202-AAA-000 | REAR PIPE CAP | 2 | 2011-03-25
8 | 81250-AAA-000 | LUGGAGE BOX | 1
9 | 81251-M9Q-000 | CARB. MAIN COVER | 1
10 | 87505-ABA-000 | TIRE LABEL | 1
11 | 87560-E21-000 | DRIVE CAUTION MARK | 1
12 | 90105-HHA-000 | SEAT HINGE SCREW | 1
13 | 90308-X04-000 | FLANGE SPECIAL NUT 10MM | 1
14 | 90381-M9Q-000 | SPECIAL SCREW 6*17 | 1
15 | 93401-08030-00 | WASHER BOLT 8*30 | 3
17 | 93401-06012-08 | WASH BOLT 6*12 | 4
17 | 90115-ATA-000 | FLANGE BOLT 6X16 | 4 | 2010-12-03 | N
18 | 94050-06080 | FLANGE NUT 6MM | 2
19 | 95801-06012-00 | FLANGE BOLT 6*12 | 2
※ Please check the color & stripe information according to the color index !
TEAMWORLD IND. 2007.10

## F13
F13 | FUEL TANK |  |  |  | ORBIT 50(AV05W-6)
Pictures reference only
|  |  | QTY | EFFECTIVE DATE
| PARTS NUMBER | DESCRIPTION
1 | 16905-ABA-000 | FUEL STRAINER ASSY. | 1
2 | 16950-M9Q-000 | FUEL COCK ASSY | 1
3 | 17500-AAA-000 | FUEL TANK | 1
4 | 17620-CT1C-A00 | FUEL TANK CAP | 1
5 | 17682-ABA-000 | FUEL TUBE ASSY | 1
6 | 17683-AAA-000 | FUEL TANK TUBE | 1
7 | 95001-35215-40 | VACUUM TUBE | 1
8 | 37800-ABA-000 | FUEL UNIT | 1
9 | 37801-M9Q-000 | BASE PACKING | 1
10 | 37802-M9Q-000 | RET FUEL UNIT | 1
11 | 95002-02070 | TUBE CLIP B7 | 2
12 | 95002-02080 | TUBE CLIP B8 | 4
13 | 95801-06012-07 | FLANGE BOLT 6*12 | 4
※ Please check the color & stripe information according to the color index !
TEAMWORLD IND. 2007.10

## F14
F14 | BATTERY‧TOOL BOX |  |  |  | ORBIT 50(AV05W-6)
Pictures reference only
|  |  | QTY | EFFECTIVE DATE
| PARTS NUMBER | DESCRIPTION
1 | 1Y01EG1301-X | BATTERY ASSY (YTX7A-BS) | 1
1 | 1Y01M5Q01-X | BATTERY ASSY(YBX7X5C-BS) | 1 | 2008-08-26 | N
2 | 32411-ABA-000 | BATTERY CABLE | 1
2 | 32411-AAA-000 | CABLE BATTERY | 1 | 2009-09-19 | N
3 | 32412-ABA-000 | EARTH CABLE A | 1
4 | 89010-ABA-000 | TOOL SET | 1
4 | 89010-V1F-A00 | TOOL SET | 1 | 2009-06-02 | Y
※ Please check the color & stripe information according to the color index !
TEAMWORLD IND. 2007.10

## F15
F15 | AIR CLEANER |  |  |  |  | ORBIT 50(AV05W-6)
Pictures reference only
|  |  |  | QTY | EFFECTIVE DATE
| PARTS NUMBER |  | DESCRIPTION
1 | 17200-AAA-010 |  | AIR/C | 1
1-1 | 17231-AAA-000 |  | AIR/C COVER | 1
2 | 17211-AAA-000 |  | AIR/C. ELEMENT COMP | 1
3 | 17216-AAA-000 |  | AIR/C INLET TUBE | 1
4 | 1134B-S1B-A00 |  | L. COVER DUCT BAND | 1
5 | 17253-AAA-000 | N/A | AIR/C. CONNECTING TUBE | 1
6 | 17254-T3A-A00 | N/A | AIR/C. CONNECTING TUBE COVER | 1
7 | 61114-AAA-000 |  | AIR/C STAY | 1
8 | 95801-06012-08 |  | BOLT FLANGE 6*12 | 2
9 | 17210-S1B-A00 |  | OIL CATCH SET | 1
※ Please check the color & stripe information according to the color index !
TEAMWORLD IND. 2007.10

## F16
F16 | EXH. MUFFLER |  |  |  | ORBIT 50(AV05W-6)
Pictures reference only
|  |  | QTY | EFFECTIVE DATE
| PARTS NUMBER | DESCRIPTION
1 | 18291-H80-A00 | EXH. GASKET | 1
2 | 18292-F3E-000 | PROTECTOR PACKING A | 3
2 | 18292-A6A-000 | PROTECTOR PACKING A | 3 | 2009-11-30 | Y
3 | 18293-F3E-000 | PROTECTOR PACKING | 3
4 | 18295-F3E-000 | COLLAR M6 | 3
5 | 18300-AAA-000 | EXH. MUFFLER | 1
5 | 18300-AAA-010 | EXH. MUFFLER | 1 | 2007-10-22 | N
5 | 18300-AAA-020 | EXH. MUFFLER | 1 | 2012-02-09 | N
6 | 18318-KAA-000 | MUFFLER PROTR COMP A | 1
7 | 18319-KAA-000 | MUFFLER PROTECTOR B | 1
8 | 18320-F3E-000 | PROTECTOR RUBBER | 3
9 | 18321-ADB-000 | RR. MUDGUARD STAY RUBBER | 1
10 | 90301-M9Q-000 | CAP NUT | 2
11 | 90555-T3A-A00 | WASHER | 3
11 | 90555-AMA-000 | WASHER | 3 | 2009-11-30 | N
12 | 93903-25280 | TAPPING SCREW 5X12 | 2
13 | 95801-08045-07 | FLANGE BOLT 8X45 | 1
14 | 95801-08055-07 | FLANGE BOLT 8X55 | 1
15 | 96001-06022-49 | BOLT6*22 | 3
※ Please check the color & stripe information according to the color index !
TEAMWORLD IND. 2007.10

## F17
F17 | MAIN STAND‧KICK STARTER ARM |  |  |  | ORBIT 50(AV05W-6)
Pictures reference only
|  |  | QTY | EFFECTIVE DATE
| PARTS NUMBER | DESCRIPTION
1 | 28300-S1B-A00 | KICK STARTER ARM | 1
2 | 50500-AAA-000 | MAIN STAND | 1
3 | 50503-A5C-000 | MAIN STAND WASHER | 2
4 | 50504-A5C-000 | MAIN STAND COLLAR | 2
5 | 50505-E60-000 | MAIN STAND SPG. | 1
6 | 50506-AAA-000 | MAIN STAND STOP RUBBER | 1
8 | 50530-ABA-000 | SIDE STAND | 1
9 | 50535-E60-000 | SIDE STAND SPG. | 1
10 | 50542-E60-000 | SPRING PLATE HOOK | 1
11 | 90108-G03-000 | SIDE STAND PIVOT SCREW | 1
12 | 94030-08000 | HEX NUT 8MM | 1
13 | 95801-06022-07 | FLANGE BOLT 6X22 | 1
14 | 95801-08050-07 | FLANGE BOLT 8X50 | 2
※ Please check the color & stripe information according to the color index !
TEAMWORLD IND. 2007.10

## F18
F18 | TAIL LIGHT‧RR. CUSHION |  |  |  | ORBIT 50(AV05W-6)
Pictures reference only
|  |  | QTY | EFFECTIVE DATE
| PARTS NUMBER | DESCRIPTION
1 | 33700-ABA-000 | TAIL LIGHT | 1
1 | 33700-ABP-000 | TAIL LIGHT COMP | 1 | 2013-08-23 | N
1-1 | 33701-ABA-000 | TAIL LIGHT LENS | 1
1-1 | 33701-ABP-000 | TAIL LIGHT LENS | 1 | 2013-08-23 | N
2 | 34906-268-600 | TAIL LIGHT & STOP BULB | 1
3 | 52400-AAA-000 | RR. CUSHION | 1
3 | 52400-AAA-110 | RR. CUSHION | 1 | 2010-07-15 | N
4 | 94050-10080 | FLANGE NUT 10MM | 1
5 | 94101-10000 | PLAIN WASHER 10MM | 1
6 | 94101-12000 | PLAIN WASHER 12MM | 1
7 | 95801-08035-00 | FLANGE BOLT 8*35 | 1
※ Please check the color & stripe information according to the color index !
TEAMWORLD IND. 2007.10

## F19
F19 | REAR FENDER‧REAR INNER FENDER |  |  |  |  | ORBIT 50(AV05W-6)
Pictures reference only
|  |  |  | QTY | EFFECTIVE DATE
| PARTS NUMBER |  | DESCRIPTION
1 | 33600-ABA-000 |  | RR. R. WINKER | 1
2 | 33650-ABA-000 |  | RR. L. WINKER | 1
3 | 33740-ABA-000 |  | LICENSE LIGHT | 1
4 | 33741-N7B-E10 |  | RR. FEFLEX REFLECTOR | 1
5 | 34905-A8D-000 |  | WINKER BULB(12V10W E MARK) | 2
6 | 34908-M70-000 |  | POSITION BULB 12V-5W (E) | 1
7 | 80104-AAA-000 |  | SPLASH BOARD PLATE | 1
8 | 80105-ABA-000 |  | RR. FENDER | 1
9 | 80106-AAA-000 |  | RR. INNER FENDER | 1
10 | 80107-AAA-100 |  | RR. MUDGUARD | 1
10 | 80107-ATA-000 |  | RR MUDGUARD | 1 | 2009-09-01 | N
11 | 8010B-AAA-000 | N/A | INNER FENDER ASS'Y | 1
12 | 80110-AAA-000 |  | RR. FENDER MUDGUARD B | 1
13 | 90111-M9Q-800 |  | FLANGE BOLTM6 | 2
14 | 93891-05014-07 |  | WASHER SCREW 5X14 | 1
15 | 93903-34380 |  | TAPPING SCREW 4X12 | 1
16 | 93903-35220 |  | SCREW TAPPING 5X12 | 6
17 | 93903-35280 |  | TAPPING SCREW 5X12 | 3
18 | 93903-44380 |  | TAPPING SCREW | 2
19 | 94050-05070 |  | FLANGE NUT 5MM | 1
20 | 94050-05080 |  | FLANGE NUT M5 | 2
※ Please check the color & stripe information according to the color index !
TEAMWORLD IND. 2007.10

## F20
F20 | WIRE HARNESS |  |  |  |  | ORBIT 50(AV05W-6)
Pictures reference only
|  |  |  | QTY | EFFECTIVE DATE
| PARTS NUMBER |  | DESCRIPTION
1 | 30410-T3A-A00 |  | C.D.I. UNIT | 1
1 | 30410-S2B-A00 | REVISED | C.D.I. UNIT(45KM/H) | 1
1 | 30410-S2B-000 |  | C.D.I. UNIT(45KM/H) | 1 | 2012-07-23 | Y
2 | 3051A-T3D-B00 |  | IGN. COIL | 1
2 | 3051A-T3D-A00 |  | IGN. COIL ASSY | 1 | 2010-03-17 | N
2 | 3051A-T3D-000 |  | IGN. COIL ASSY | 1 | 2011-10-17 | N
3 | 31600-CT3-A00 |  | REG. REC. COMP. | 1
4 | 32100-AAA-000 |  | WIRE HARNESS | 1
4 | 32100-AAA-010 |  | WIRE HARNESS | 1 | 2009-09-19 | N
5 | 35100-ABA-000 | N/A | COMB SW AND LOCK ASS'Y | 1
6 | 35010-ABA-000 |  | KEY SET | 1
7 | 35110-ABA-000 | N/A | RING | 1
8 | 35111-TAA-110-A | N/A | KEY | 1
8 | 35111-TAA-110-B | N/A | KEY | 1
8 | 35111-TAA-110 |  | KEY | 1
9 | 35400-T3D-A00 |  | RESISTOR COMP. | 1
10 | 3585A-35A-A00 |  | START MAG. SW | 1
11 | 35859-M9Q-000 |  | MAG. SW. NUT | 2
12 | 38110-ABA-000 |  | HIRN COMP. | 1
13 | 38300-T40-010 |  | WINKER RELAY | 1
14 | 77240-ABA-000 |  | SEAT LOCK CABLE | 1
15 | 90112-M9Q-000 |  | FLANGE BOLT 5*22 | 1
16 | 93891-05008-08 |  | WASHER SCREW 5*8 | 1
17 | 95801-06016-08 |  | FLANGE BOLT 6*16 | 2
18 | 95801-06018-08 |  | FLANGE BOLT 6*18 | 2
19 | 95801-08012-08 |  | FLANGE BOLT 8*12 | 1
20 | 30700-T3D-A00 | ADD | NOISE SUPPERSOR CAP ASSY | 1
※ Please check the color & stripe information according to the color index !
TEAMWORLD IND. 2007.10

## F21
F21 | FRAME BODY‧ENGINE HANGER |  |  |  |  | ORBIT 50(AV05W-6)
Pictures reference only
|  |  |  | QTY | EFFECTIVE DATE
| PARTS NUMBER |  | DESCRIPTION
1 | 11345-AAA-000 |  | L. COVER DUCT | 1
2 | 1134B-S1B-A00 |  | L. COVER DUCT BAND | 1
3 | 11347-VS1-000 | N/A | L. COVER DUCT B | 1
4 | 11348-VS1-000 | N/A | L. COVER DUCT JOINT | 1
5 | 1134B-VS1-000 |  | L. COVER DUCT ASS'Y | 1
6 | 17242-M9Q-000 |  | AIR/C DUCT BAND | 1
7 | 95014-62200 |  | WIRE BAND B2 | 2
8 | 50100-AAA-000 |  | FRAME BODY | 1
9 | 50350-AAA-000 | N/A | ENG. HANGER LINK ASSY | 1 | 2008.05.07
10 | 50351-AAA-000 |  | ENG. HANGER LINK | 1
10 | 50351-AAA-010 |  | ENG. HANGER LINK | 1 | 2011-03-01 | N
11 | 50352-A1A-000 |  | LINK STOPPER RUBBER | 1
12 | 50353-M9Q-000 |  | SWING LOCK BUSH | 2
13 | 64306-H12-020 |  | INNER BOX SPONGE | 1
14 | 64307-M9Q-800 |  | PIPE END CAP | 1
15 | 90105-M9Q-800 |  | FLANGE BOLT 10X184 | 1
16 | 90304-M9Q-000 |  | FLANGE N NUT | 1
17 | 93401-06012-08 |  | WASH BOLT 6X12 | 2
18 | 93404-06012-07 |  | WASHER BOLT 6X12 | 4
※ Please check the color & stripe information according to the color index !
TEAMWORLD IND. 2007.10

## No.index1
MODEL:AV05W-6 PARTS NO. INDEX 2009.05
PARTS NO. | NO. | PARTS NO. | NO. | PARTS NO. | NO.
11000 |  | 13010-BE2-A00 | E16 | 16145-AAA-A00 | E02
11100-BE2-000 | E15 | 13101-BE2-A00 | E16 | 16160-AAA-A00 | E02
11100-BE2-A00 | E15 | 13111-BE2-A00 | E16 | 16180-AAA-A00 | E02
11100-BE2-A02 | E15 | 13381-BE2-A00 | E16 | 16181-AAA-A00 | E02
11102-BE2-A00 | E15 | 14000 |  | 16182-AAA-A00 | E02
11192-BE2-A00 | E15 | 14100-BE2-A00 | E04 | 16211-BE2-A00 | E03
11200-BE2-000 | E15 | 14311-M9Q-300 | E16 | 16905-ABA-000 | F13
11200-BE2-A00 | E15 | 1443K-BE2-A00 | E04 | 16950-M9Q-000 | F13
11203-GC7-300 | E15 | 14450-BE2-A00 | E04 | 17000
11203-KM1-310 | E14 | 14452-BE2-A00 | E04 | 17110-BE2-A00 | E03
11211-AAA-000 | E02 | 14510-BE2-A00 | E05 | 1711A-BE2-A00 | E03
11331-BE2-000 | E07 | 14520-BE2-A00 | E05 | 17200-AAA-010 | F15
11331-BE2-A00 | E07 | 14523-BE2-A00 | E05 | 17210-S1B-A00 | F15
11341-BE2-A00 | E11 | 14531-GR0-000 | E05 | 17211-AAA-000 | F15
11345-AAA-000 | F21 | 1453A-V02-000 | E05 | 17216-AAA-000 | F15
11347-VS1-000 | F21 | 14555-KJ9-000 | E05 | 17231-AAA-000 | F15
11348-VS1-000 | F21 | 14610-BE2-A00 | E05 | 17242-M9Q-000 | F21
1134B-S1B-A00 | F15 | 14711-BE2-A00 | E03 | 17253-AAA-000 | F15
1134B-S1B-A00 | F21 | 14721-BE2-A00 | E03 | 17254-T3A-A00 | F15
1134B-VS1-000 | F21 | 14751-GN5-911-KD | E03 | 17256-BE2-A00 | E03
11381-GY6-940 | E11 | 14771-GB4-680 | E03 | 17500-AAA-000 | F13
11382-BE2-A00 | E11 | 14775-MA6-000 | E03 | 17620-CT1C-A00 | F13
11384-BE2-A00 | E01 | 14781-MA6-000-A | E03 | 17682-ABA-000 | F13
11394-BE2-A00 | E07 | 15000 |  | 17683-AAA-000 | F13
11395-BE2-A00 | E11 | 15100-BE2-A00 | E09 | 17910-AAA-000 | F03
12000 |  | 15133-BE2-A00 | E09 | 18000
12101-BE2-A00 | E06 | 15421-H66-000 | E07 | 18291-H80-A00 | F16
12191-BE2-A00 | E06 | 15426-GE1-920 | E07 | 18292-A6A-000 | F16
12200-BE2-A00 | E03 | 1565A-AAA-000 | E07 | 18292-F3E-000 | F16
12209-GB4-681 | E03 | 1565A-V02-000 | E07 | 18293-F3E-000 | F16
1220A-BE2-A00 | E03 | 16000 |  | 18295-F3E-000 | F16
12211-BE2-A00 | E04 | 16100-AAA-000 | E02 | 18300-AAA-000 | F16
12237-BE2-A00 | E03 | 16100-AAB-000 | E02 | 18300-AAA-010 | F16
12251-BE2-A00 | E03 | 16101-AAA-A00 | E02 | 18300-AAA-020 | F16
12301-BE2-A00 | E02 | 16101-AMA-000 | E02 | 18318-KAA-000 | F16
12302-BE2-A00 | E02 | 16120-AAA-A00 | E02 | 18319-KAA-000 | F16
1236A-V02-000 | E07 | 16122-AAA-A00 | E02 | 18320-F3E-000 | F16
12391-BE2-A00 | E02 | 16140-AAB-A00 | E02 | 18321-ADB-000 | F16
13000 |  | 16142-AAA-A00 | E02 | 18645-M9Q-000 | E02
13000-BE2-A00 | E16 |  |  | 18646-M9Q-000 | E02

## No.index2
MODEL:AV05W-6 PARTS NO. INDEX 2009.05
PARTS NO. | NO. | PARTS NO. | NO. | PARTS NO. | NO.
18647-M9Q-000 | E02 | 23200-BE2-A00 | E13 | 31100-AAA-A00 | E08
18657-H69-000 | E02 | 23210-BE2-A00 | E13 | 31110-BE1-A00 | E08
1865A-AAA-000 | E02 | 23220-BE2-A00 | E13 | 31120-AAA-A00 | E08
18860-H6H-910 | E02 | 23225-BE2-A00 | E13 | 31200-BE1-A00 | E10
19000 |  | 23233-BE2-A00 | E13 | 31600-CT3-A00 | F20
19510-BE2-A00 | E08 | 23237-BE2-A00 | E13 | 32000
19613-M9Q-000 | E01 | 23238-BE2-A00 | E13 | 32100-AAA-000 | F20
1961A-BE2-A00 | E01 | 23411-BE2-A00 | E14 | 32100-AAA-010 | F20
19625-BE2-A00 | E01 | 23420-BE2-A00 | E14 | 32411-AAA-000 | F14
1962A-BE2-A00 | E01 | 23431-BE2-A00 | E14 | 32411-ABA-000 | F14
19632-BE2-A00 | E01 | 23432-BE2-000 | E14 | 32412-ABA-000 | F14
19633-BE2-A00 | E01 | 23432-BE2-A00 | E14 | 33000
1963A-BE2-A00 | E01 | 2343A-BE2-A00 | E14 | 33100-ABA-000 | F01
21000 |  | 28000 |  | 33101-ABA-000 | F01
21301-BE2-A00 | E14 | 28125-BE2-A00 | E11 | 33400-ABA-000 | F05
21395-BE2-A00 | E14 | 28125-BE2-A00 | E15 | 33450-ABA-000 | F05
22000 |  | 2812A-BE2-A00 | E10 | 33600-ABA-000 | F19
22101-BE2-000 | E13 | 28221-BE2-A00 | E12 | 33650-ABA-000 | F19
22101-BE2-A00 | E13 | 28223-BE2-A00 | E12 | 33700-ABA-000 | F18
22102-BE2-A00 | E12 | 28223-BE2-A10 | E12 | 33700-ABP-000 | F18
22103-BE2-A00 | E12 | 28230-BE2-A00 | E12 | 33701-ABA-000 | F18
22105-BE2-A00 | E12 | 28230-BE2-A10 | E12 | 33701-ABP-000 | F18
22106-AAA-000 | E12 | 2823A-BE2-A00 | E12 | 33740-ABA-000 | F19
22106-BE2-A00 | E12 | 2823A-BE2-A10 | E12 | 33741-N7B-E10 | F19
22110-BE2-A00 | E12 | 28250-BE2-A00 | E12 | 33742-F3H-000 | F09
22112-BE2-A00 | E12 | 28250-BE2-A10 | E12 | 33745-AAA-000 | F09
2211A-BE2-A00 | E12 | 28254-BE2-A00 | E12 | 33755-AAA-000 | F09
22121-BE2-A00-A | E12 | 28254-BE2-A10 | E12 | 34000
22131-BE2-000 | E12 | 28281-BE2-A00 | E12 | 34901-X06-000 | F01
22131-BE2-A00 | E12 | 28281-BE2-A10 | E12 | 34905-A8D-000 | F05
22132-BE2-A00-A | E12 | 28300-S1B-A00 | F17 | 34905-A8D-000 | F19
22300-BE2-A00 | E13 | 30000 |  | 34906-268-600 | F18
22350-BE2-A00 | E13 | 30410-S2B-000 | F20 | 34908-M70-000 | F19
22361-BE2-A00 | E13 | 30410-S2B-A00 | F20 | 34908-M9Q-100 | F01
22401-BE2-A00 | E13 | 30410-T3A-A00 | F20 | 34908-MB9-871 | F02
22530-BE2-A00-A | E13 | 3051A-T3D-000 | F20 | 35000
22804-BE2-A00 | E13 | 3051A-T3D-A00 | F20 | 35010-ABA-000 | F20
23000 |  | 3051A-T3D-B00 | F20 | 35100-ABA-000 | F20
23010-BE2-000 | E13 | 30700-T3D-A00 | F20 | 35110-ABA-000 | F20
23010-BE2-A00 | E13 | 31000 |  | 35111-TAA-110 | F20

## No.index3
MODEL:AV05W-6 PARTS NO. INDEX 2009.05
PARTS NO. | NO. | PARTS NO. | NO. | PARTS NO. | NO.
35111-TAA-110-A | F20 | 44000 |  | 50530-ABA-000 | F17
35111-TAA-110-B | F20 | 44301-H3F-000 | F10 | 50535-E60-000 | F17
35150-M9F-A00 | F05 | 44311-GW0-910 | F10 | 50542-E60-000 | F17
35160-M9Q-000 | F05 | 44601-AAA-000 | F10 | 50612-APA-000 | F07
35170-M9Q-000 | F05 | 44620-AAA-000 | F10 | 50612-F02-010 | F07
35180-M9Q-000 | F05 | 44710-S1B-A00 | F10 | 50613-AAA-000 | F07
35200-M9Q-000 | F05 | 44800-ATA-000 | F10 | 51000
35340-M92-000 | F03 | 44800-G22-000 | F10 | 51400-AAA-000 | F09
35340-M92-000 | F04 | 44830-ABA-000 | F02 | 51403-AAA-000 | F09
35400-T3D-A00 | F20 | 45000 |  | 51403-AAA-000 | F09
35859-M9Q-000 | F20 | 45100-T6R-900-S | F04 | 51445-AAA-000 | F09
3585A-35A-A00 | F20 | 45105-G22-900-A | F04 | 51445-AAA-000 | F09
35870-HLA-000 | F12 | 45121-AAA-000 | F10 | 51500-AAA-000 | F09
36000 |  | 45126-AAA-000 | F04 | 52000
36600-A1A-000 | F12 | 45133-096-A00 | F11 | 52400-AAA-000 | F18
36600-A1A-010 | F12 | 45156-AAA-000 | F09 | 52400-AAA-110 | F18
37000 |  | 45465-AAA-000 | F09 | 53000
37200-AAA-000 | F02 | 45500-AAA-000 | F04 | 53100-AAA-000 | F03
37204-ABA-000 | F02 | 50000 |  | 53125-M9Q-000 | F03
37224-AAA-001 | F02 | 50100-AAA-000 | F21 | 53140-S1F-A00 | F03
37800-ABA-000 | F13 | 50300-M9Q-000-XS | F09 | 53140-S1F-H00 | F03
37801-M9Q-000 | F13 | 50301-M9Q-000 | F09 | 53166-S1F-A00 | F03
37802-M9Q-000 | F13 | 50301-M9Q-000-XS | F09 | 53166-S1F-H00 | F03
38000 |  | 50302-M9Q-000 | F09 | 53167-H09-A00 | F03
38110-ABA-000 | F20 | 50302-M9Q-000-XS | F09 | 53168-H09-A00 | F03
38300-T40-010 | F20 | 50303-AAA-000 | F09 | 53175-AAA-000 | F04
42000 |  | 50304-AAA-000 | F09 | 53175-VN3-000 | F04
42601-AAA-000 | F11 | 50306-M9Q-000 | F09 | 5317A-GAK-V00 | F03
42710-ABA-000 | F11 | 50306-M9Q-000-XS | F09 | 53200-AAA-000 | F09
42753-ABA-000 | F10 | 50326-AAA-000 | F07 | 53205-AAA-000-BP | F05
42753-ABA-000 | F11 | 50350-AAA-000 | F21 | 53205-AAA-000-K | F05
43000 |  | 50351-AAA-000 | F21 | 53205-AAA-000-KC | F05
43120-Y01-E00 | F11 | 50351-AAA-010 | F21 | 53205-AAA-000-KG | F05
4312A-Y01-E00 | F11 | 50352-A1A-000 | F21 | 53205-AAA-000-RD | F05
43141-AAA-000 | F11 | 50353-M9Q-000 | F21 | 53205-AAA-000-SB | F05
43410-AAA-000 | F11 | 50500-AAA-000 | F17 | 53205-AAA-000-WD | F05
43410-BE2-A00 | F11 | 50503-A5C-000 | F17 | 53206-AAA-000 | F05
43450-AAA-000 | F03 | 50504-A5C-000 | F17 | 53211-M9Q-000 | F09
43452-M9Q-100 | F11 | 50505-E60-000 | F17 | 53211-M9Q-000-XS | F09
43472-F01-000 | F11 | 50506-AAA-000 | F17 | 53212-M9Q-000 | F09

## No.index4
MODEL:AV05W-6 PARTS NO. INDEX 2009.05
PARTS NO. | NO. | PARTS NO. | NO. | PARTS NO. | NO.
53212-M9Q-000-XS | F09 | 8010B-AAA-000 | F19 | 87125-ABA-000-T3 | F06
61000 |  | 80110-AAA-000 | F19 | 87125-ABA-000-T3 | F06
61100-AAA-000-BP | F09 | 80151-AAA-000 | F07 | 87125-ABA-000-T3 | F06
61100-AAA-000-K | F09 | 81000 |  | 87126-AAA-000 | F08
61100-AAA-000-KC | F09 | 81131-AAA-000 | F06 | 87126-AAA-000 | F08
61100-AAA-000-KG | F09 | 81132-H12-000 | F07 | 87126-AAA-000 | F08
61100-AAA-000-RD | F09 | 81132-M7Q-000 | F06 | 87126-AAA-000 | F08
61100-AAA-000-SB | F09 | 81141-AAA-000 | F06 | 87126-AAA-000 | F08
61100-AAA-000-WD | F09 | 81200-AAA-000 | F12 | 87126-AAA-000 | F08
61114-AAA-000 | F15 | 81202-AAA-000 | F12 | 87126-AAA-000 | F08
64000 |  | 81250-AAA-000 | F12 | 87126-AAA-000 | F08
64301-AAA-000-BP | F06 | 81251-M9Q-000 | F12 | 87126-AAA-000 | F08
64301-AAA-000-K | F06 | 83000 |  | 87126-AAA-000 | F08
64301-AAA-000-KC | F06 | 83500-AAA-000-BP | F08 | 87126-AAA-000 | F08
64301-AAA-000-KG | F06 | 83500-AAA-000-K | F08 | 87126-AAA-000 | F08
64301-AAA-000-RD | F06 | 83500-AAA-000-KC | F08 | 87126-AAA-000 | F08
64301-AAA-000-SB | F06 | 83500-AAA-000-KG | F08 | 87126-AAA-000 | F08
64301-AAA-000-WD | F06 | 83500-AAA-000-RD | F08 | 87170-AKA-A00-T1 | F05
64306-H12-020 | F21 | 83500-AAA-000-SB | F08 | 87170-C2F-A00-T2 | F05
64307-M9Q-800 | F21 | 83500-AAA-000-WD | F08 | 87170-C2F-A00-T2 | F05
64310-AAA-000 | F07 | 83600-AAA-000-BP | F08 | 87170-C2F-A00-T2 | F05
64318-ALA-000-BK | F06 | 83600-AAA-000-K | F08 | 87170-C2F-A00-T3 | F05
64318-H6B-010 | F06 | 83600-AAA-000-KC | F08 | 87170-C2F-A00-T3 | F05
70000 |  | 83600-AAA-000-KG | F08 | 87170-C2F-A00-T3 | F05
70529-657-670 | E01 | 83600-AAA-000-RD | F08 | 87505-ABA-000 | F12
77000 |  | 83600-AAA-000-SB | F08 | 87560-E21-000 | F12
77200-AAA-000 | F12 | 83600-AAA-000-WD | F08 | 88000
77201-HHA-000 | F12 | 83750-AAA-000 | F08 | 88110-KAA-000 | F05
77206-N01-000 | F12 | 87000 |  | 88120-KAA-000 | F05
77230-AAA-000 | F12 | 87124-ABA-000-T1 | F06 | 89000
77230-AKA-000 | F12 | 87124-ABA-000-T2 | F06 | 89010-ABA-000 | F14
77230-Z4A-000 | F12 | 87124-ABA-000-T3 | F06 | 89010-V1F-A00 | F14
77240-ABA-000 | F12 | 87124-ABA-000-T3 | F06 | 90000
77240-ABA-000 | F20 | 87124-ABA-000-T3 | F06 | 90012-333-000 | E04
80000 |  | 87124-ABA-000-T3 | F06 | 90031-BE2-A00 | E15
80104-AAA-000 | F19 | 87124-ABA-000-T3 | F06 | 90032-BE2-A00 | E15
80105-ABA-000 | F19 | 87125-ABA-000-T1 | F06 | 90032-M9Q-300 | E03
80106-AAA-000 | F19 | 87125-ABA-000-T2 | F06 | 90032-M9Q-300 | E03
80107-AAA-100 | F19 | 87125-ABA-000-T3 | F06 | 90033-V02-000 | E03
80107-ATA-000 | F19 | 87125-ABA-000-T3 | F06 | 90103-KN8-000 | E14

## No.index5
MODEL:AV05W-6 PARTS NO. INDEX 2009.05
PARTS NO. | NO. | PARTS NO. | NO. | PARTS NO. | NO.
90105-HHA-000 | F12 | 90754-M9Q-000-M2 | F10 | 93903-25280 | F16
90105-M9Q-800 | F21 | 90912-M9Q-000-M1 | F10 | 93903-25320 | F06
90105-N02-000 | F10 | 91000 |  | 93903-34180 | E02
90106-TAA-000 | F03 | 91001-BE2-A00 | E13 | 93903-34380 | F06
90108-G03-000 | F17 | 91002-BE2-A00 | E16 | 93903-34380 | F19
90110-H6T-000 | F06 | 91002-BE2-B00 | E13 | 93903-35220 | F19
90111-M9Q-800 | F07 | 91003-BE2-A00 | E16 | 93903-35280 | F19
90111-M9Q-800 | F19 | 91101-BE2-A00 | E16 | 93903-35320 | F01
90112-M9Q-000 | F20 | 91201-BE2-A00 | E07 | 93903-35320 | F02
90115-ATA-000 | F12 | 91201-GY6-903 | E15 | 93903-35320 | F03
90115-G02-000 | F07 | 91202-BE2-A00 | E14 | 93903-35320 | F05
90115-M9Q-000 | F03 | 91211-BE2-A00 | E13 | 93903-35320 | F08
90145-M9Q-000 | F04 | 91255-413-881 | F09 | 93903-44380 | F06
90164-M9Q-000 | F06 | 91255-413-881 | F09 | 93903-44380 | F07
90164-M9Q-000 | F09 | 91255-GE0-003 | E15 | 93903-44380 | F19
90202-187-000 | E13 | 91258-M9Q-000-M2 | F10 | 93903-45280 | F07
90206-001-000 | E04 | 91301-BE2-A00 | E03 | 93903-45280 | F08
90301-M9Q-000 | F16 | 91301-GR0-003-KD | E05 | 93904-35380 | E01
90302-M92-000 | F06 | 91301-M7Q-000 | E14 | 94000
90304-M9Q-000 | F21 | 91302-M9Q-000 | E07 | 94001-05070-0S | F03
90305-M9Q-900 | F11 | 91305-M9Q-000 | E03 | 94001-12000 | E12
90306-M9Q-000 | F10 | 91307-035-000 | E07 | 94030-08000 | F17
90308-X04-000 | F07 | 91309-BE2-A00 | E10 | 94050-05070 | F19
90308-X04-000 | F08 | 91352-M9Q-000 | F11 | 94050-05080 | F05
90308-X04-000 | F12 | 91384-BE2-A00 | E13 | 94050-05080 | F19
90381-M9Q-000 | F12 | 91981-KN7-670 | E10 | 94050-06080 | E03
90441-BE2-A00 | E08 | 92000 |  | 94050-06080 | F12
90441-BE2-A00 | E13 | 92101-05012-0A | E08 | 94050-07080 | E04
90443-BE2-A00 | E04 | 92800-1200A | E15 | 94050-10080 | E08
90451-M9Q-000 | E12 | 93000 |  | 94050-10080 | E13
90474-333-000-KD | E14 | 93401-06012-08 | F12 | 94050-10080 | F03
90501-M9Q-000 | F11 | 93401-06012-08 | F21 | 94050-10080 | F18
90545-M9Q-000 | F04 | 93401-08030-00 | F12 | 94101-10000 | F18
90555-AMA-000 | F16 | 93404-06012-07 | F21 | 94101-12000 | F18
90555-T3A-A00 | F16 | 93404-06012-08 | F06 | 94102-12800 | E12
90605-BE2-A00 | E13 | 93404-06016-00 | F07 | 94109-12000 | E15
90701-BE2-A00 | E16 | 93500-04012-1H | E02 | 94301-08110 | E09
90702-VA2-000 | E03 | 93500-05025-08 | F03 | 94301-08140 | E07
90702-VA2-000 | E04 | 93891-05008-08 | F20 | 94301-08140 | E11
90702-VA2-000 | E06 | 93891-05014-07 | F19 | 94301-08140 | E15

## No.index6
MODEL:AV05W-6 PARTS NO. INDEX 2009.05
PARTS NO. | NO. | PARTS NO. | NO. | PARTS NO. | NO.
94301-10160 | E14 | 96001-06040-08 | E11
94510-20000 | E14 | 96001-06050-08 | E15
94520-24000 | E13 | 96001-06085-08 | E03
94601-13000 | E16 | 96001-06085-08 | E07
95000 |  | 96001-06100-08 | E07
95001-35215-40 | F13 | 96100-60040-00 | E14
95002-02070 | F13 | 96100-62010-00 | E14
95002-02080 | F13 | 96100-62010-00 | E15
95014-62200 | F21 | 96100-62030-00 | E15
95015-32001 | F11 | 96100-63030-XS | E15
95015-42000 | F11 | 96100-BE2-000 | E15
95701-06025-08 | E02 | 96211-05000 | F09
95701-08035-00 | E14 | 96211-08000 | F09
95701-08040-00 | E14 | DRIVE BELT
95801-06012-00 | F12 | 1B01BE201 | E13
95801-06012-07 | F13 | CAM CHAIN
95801-06012-08 | F15 | 1C14401-BE2-A00 | E05
95801-06016-08 | F20 | SPARK PLUG
95801-06018-08 | F20 | 1PCR6HSA-3 | E03
95801-06022-07 | F04 | 1PCR7HSA-3 | E03
95801-06022-07 | F17 | BATTERY
95801-06032-00 | F11 | 1Y01EG1301-X | F14
95801-08012-08 | F20 | 1Y01M5Q01-X | F14
95801-08035-00 | F18 | OTHER
95801-08040-08 | F09 | MA0009-0205 | F04
95801-08045-07 | F16 | 15100-BE2-000 | E09
95801-08050-07 | F17 | 77200-AEV-000-RH | F12
95801-08055-07 | F16 | 91305-M9Q-000 | E07
96000
96001-06018-08 | E05
96001-06018-08 | E08
96001-06020-00 | E08
96001-06022-08 | E02
96001-06022-08 | E09
96001-06022-08 | E10
96001-06022-49 | F16
96001-06025-08 | E01
96001-06025-08 | E02
96001-06025-08 | E09
96001-06035-00 | E11

## part resume
MODEL：AV05W-6
ITEM | PAGE | ORIGINAL NUMBER | DESCRIPTION | REVISED NUMBER | DESCRIPTION | EFFECTIVE DATE | REVISE DATE | CHANGE DETAILS | MODIFIED BY
1 | E01 | 19632-BE2-A00 | HIGH TENSION CORD CLIP |  |  |  | 2007/10/15 | REVISED | NICOLE
2 | E01 | 19633-BE2-A00 | LIFTER TENSIONER COVER |  |  |  | 2007/10/15 | REVISED | NICOLE
3 | E03 | 12237-BE2-A00 | IN/EX. VALVE GUIDE |  |  |  | 2007/10/15 | REVISED | NICOLE
4 | E10 | 91309-BE2-A00 | O-RING 20*2.2 |  |  |  | 2007/10/15 | REVISED | NICOLE
5 | E12 | 22110-BE2-A00 | MOVABLE DRIVE FACE COMP |  |  |  | 2007/10/15 | REVISED | NICOLE
6 | E12 | 22112-BE2-A00 | BUSH 20*24*21 |  |  |  | 2007/10/15 | REVISED | NICOLE
7 | E12 | 28223-BE2-A00 | STARTER GEAR FRICTION SPRING |  |  |  | 2007/10/15 | REVISED | NICOLE
8 | E12 | 28230-BE2-A00 | KICK DRIVEN GEAR COMP |  |  |  | 2007/10/15 | REVISED | NICOLE
9 | E13 | 22530-BE2-A00-A | CLUTCH WEIGHT SET(3PCS/1SET) |  |  |  | 2007/10/15 | REVISED | NICOLE
10 | E13 | 22804-BE2-A00 | CLUTCH DAMPER RUBBER |  |  |  | 2007/10/15 | REVISED | NICOLE
11 | E13 | 23210-BE2-A00 | DRIVEN FACE COMP. |  |  |  | 2007/10/15 | REVISED | NICOLE
12 | E13 | 23220-BE2-A00 | MOVABLE DRIVEN FACE COMP. |  |  |  | 2007/10/15 | REVISED | NICOLE
13 | E13 | 23225-BE2-A00 | ROLLER GUIDE PIN(RKGC8) |  |  |  | 2007/10/15 | REVISED | NICOLE
14 | E13 | 23237-BE2-A00 | SEAL COLLAR |  |  |  | 2007/10/15 | REVISED | NICOLE
15 | E13 | 23238-BE2-A00 | SPRING COLLAR |  |  |  | 2007/10/15 | REVISED | NICOLE
16 | E13 | 90605-BE2-A00 | CIR CLIP 5MM |  |  |  | 2007/10/15 | REVISED | NICOLE
17 | E13 | 91001-BE2-A00 | NEEDLE BEARING 17*25*18 |  |  |  | 2007/10/15 | REVISED | NICOLE
18 | E13 | 91002-BE2-A00 | BALL RADIAL BRG. 6901U |  |  |  | 2007/10/15 | REVISED | NICOLE
19 | E13 | 91211-BE2-A00 | OIL SEAL 33X39X3 |  |  |  | 2007/10/15 | REVISED | NICOLE
20 | E13 | 91384-BE2-A00 | O-RING 36*1.5 |  |  |  | 2007/10/15 | REVISED | NICOLE
21 | E15 | 17253-AAA-000 | AIR/C. CONNECTING TUBE |  |  |  | 2007/10/15 | REVISED | NICOLE
22 | E15 | 17254-T3A-A00 | AIR/C. CONNECTING TUBE COVER |  |  |  | 2007/10/15 | REVISED | NICOLE
23 | F20 | 35111-TAA-100 | KEY |  |  |  | 2007/10/15 | REVISED | NICOLE
24 | F20 |  |  | 35111-TAA-100-A | KEY |  | 2007/10/15 | REVISED | NICOLE
25 | F20 |  |  | 35111-TAA-100-B | KEY |  | 2007/10/15 | REVISED | NICOLE
26 | F21 | 50350-AAA-000 | ENG. HANGER LINK ASSY |  |  |  | 2007/10/15 | REVISED | NICOLE
27 | F02 |  |  | 37204-ABA-000 | METER LENS |  | 2007/10/29 | ADD | NICOLE
28 | F20 | 30410-T3A-A00 | C.D.I. UNIT(45KM/H) | 30410-S2B-A00 | C.D.I. UNIT(45KM/H) |  | 2007/10/29 | REVISED | NICOLE
29 | F04 |  |  | 45105-G22-900-A | BRAKE PAD SET |  | 2007/11/01 | ADD | NICOLE
30 | F02 |  |  | C340-AAA125-000 | METER CABLE |  | 2007/11/05 | ADD | NICOLE
31 | F02 |  |  | 34908-MB9-871 | BULB WEDGE BASE T10 12V-1.7W |  | 2007/11/05 | ADD | NICOLE
32 | F05 | 91509-ABA-000 | PAN SCREW 5*11.5 |  |  |  | 2007/11/05 | CANCEL | NICOLE
33 | F02 | C340-AAA125-000 | METER CABLE | 37224-AAA-001 | METER CABLE |  | 2007/11/13 | REVISED | NICOLE
34 | E05 | 14401-BE2-A00 | CAM CHAIN | 1C14401-BE2-A00 | CAM CHAIN |  | 2007/11/26 | REVISED | NICOLE
35 | E15 | 11100-BE2-A00 | R. CRANK CASE | 11100-BE2-A02 | R. CRANK CASE | 2007/11/12 | 2007/12/24 | DESIGN CHANGE | NICOLE
36 | F04 | 53175-VN3-000 | R. STRG. HANDLE LEVER | 53175-AAA-000 | R. STRG. HANDLE LEVER | 2007/11/12 | 2007/12/24 | DESIGN CHANGE | NICOLE
37 | F11 | 43410-BE2-A00 | RR.BRK ARM | 43410-AAA-000 | RR.BRK ARM | 2007/10/22 | 2007/12/24 | DESIGN CHANGE | NICOLE
38 | F16 | 18300-AAA-000 | EXH. MUFFLER | 18300-AAA-010 | EXH. MUFFLER | 2007/10/22 | 2007/12/24 | DESIGN CHANGE | NICOLE
39 | F06 |  |  | 64318-H6B-010 | FRAME NUMBER LID |  | 2008/01/22 | ADD | NICOLE
40 | F16 |  |  | 18319-KAA-000 | MUFFLER PROTECTOR B |  | 2008/02/19 | ADD | NICOLE
41 | E12 | 28223-BE2-A00 | STARTER GEAR FRICTION SPRING | 28223-BE2-A10 | STARTER GEAR FRICTION SPRING | 2007/12/21 | 2008/02/19 | DESIGN CHANGE | NICOLE
42 | E12 | 2823A-BE2-A00 | KICK DRIVEN GEAR ASSY | 2823A-BE2-A10 | KICK DRIVEN GEAR ASSY | 2007/12/21 | 2008/02/19 | DESIGN CHANGE | NICOLE
43 | E12 | 28230-BE2-A00 | KICK DRIVEN GEAR COMP | 28230-BE2-A10 | KICK DRIVEN GEAR COMP | 2007/12/21 | 2008/02/19 | DESIGN CHANGE | NICOLE
44 | E12 | 28250-BE2-A00 | KICK STARTER SPINDLE COMP | 28250-BE2-A10 | KICK STARTER SPINDLE COMP | 2007/12/21 | 2008/02/19 | DESIGN CHANGE | NICOLE
45 | E12 | 28254-BE2-A00 | KICK SPINDLE BUSH 14*18*20 | 28254-BE2-A10 | KICK SPINDLE BUSH 14*18*20 | 2007/12/21 | 2008/02/19 | DESIGN CHANGE | NICOLE
46 | E12 | 28281-BE2-A00 | KICK STARTER SPG. | 28281-BE2-A10 | KICK STARTER SPG. | 2007/12/21 | 2008/02/19 | DESIGN CHANGE | NICOLE
47 | E02 |  |  | 18645-M9Q-000 | A/I PIPE GASKET A |  | 2008/02/22 | ADD | SAM
48 | E02 |  |  | 18646-M9Q-000 | A/I PIPE GASKET B |  | 2008/02/22 | ADD | SAM
49 | F10 | 90105-N02-000 | FR. DISK BOLT 8X26 |  |  |  | 2008/03/04 | N/A | NICOLE
50 | E02 |  |  | 16101-AAA-A00 | CARB. AUTO BY-ST ASSY |  | 2008/03/28 | ADD | NICOLE
51 | E02 |  |  | 1865A-AAA-000 | AICV UNIT |  | 2008/03/31 | ADD | NICOLE
52 | E02 |  |  | 18860-H6H-910 | AICV JOINT TUBE ASSY |  | 2008/03/31 | ADD | NICOLE
53 | E02 |  |  | 18657-H69-000 | AICV REED VALUE TUBE |  | 2008/03/31 | ADD | NICOLE
54 | F12 | 3585A-35A-A00 | DC SOLENOID ASSY | 35870-HLA-000 | DC SOLENOID ASSY |  | 2008/04/07 | REVISED | NICOLE
55 | F15 |  |  | 17231-AAA-000 | AIR/C COVER |  | 2008/04/21 | ADD | NICOLE
56 | E02 | 16100-AAA-000 | CARBERETOR(25/30KPH) | 16100-AAB-000 | CARBERETOR(25/30KPH) | 2008/03/10 | 2008/05/12 | DESIGN CHANGE | NICOLE
57 | E12 | 22106-BE2-A00 | DRIVE FACE COLLAR 3.6MM | 22106-AAA-000 | DRIVE FACE COLLAR 3.6MM | 2008/03/10 | 2008/05/12 | DESIGN CHANGE | NICOLE
58 | E02 |  |  | AAB-1 | CARB. NEEDLE FIXING SET. |  | 2008/06/05 | ADD | NICOLE
59 | E02 |  |  | AAA-2 | CARB. SCREW FIX SET. |  | 2008/06/05 | ADD | NICOLE
60 | E02 |  |  | AAA-3 | CARB. FLOAT FIX SET. |  | 2008/06/05 | ADD | NICOLE
61 | E02 |  |  | AAA-4 | CARB. F.C.B FIX SET. |  | 2008/06/05 | ADD | NICOLE
62 | E02 |  |  | AAA-5 | CARB. GASKET FIX SET. |  | 2008/06/05 | ADD | NICOLE
63 | E15 | 96100-63030-00 | RAD.BALL.BRG.6303T | 96100-63030-XS | RAD.BALL.BRG.6303T |  | 2008/06/11 | REVISED | SAM
64 | E15 | 91201-BE2-A00 | OIL SEAL 19.8X30X5 | 91201-GY6-903 | OIL SEAL 19.8X30X5 |  | 2008/06/24 | REVISED | NICOLE
65 | F09 |  |  | 51445-AAA-000 | BOOT. FR. CUSHION |  | 2008/06/25 | ADD | NICOLE
66 | F13 | 17359-BE2-A00 | VACUUM TUBE | 95001-35215-40 | VACUUM TUBE |  | 2008/06/30 | REVISED | NICOLE
67 | F01 |  |  | 33101-ABA-000 | HEAD LIGHT LENS |  | 2008/06/30 | ADD | NICOLE
68 | F12 |  |  | 77206-N01-000 | SEAT STPR RUBBER |  | 2008/07/29 | ADD | NICOLE
69 | F20 | 35111-TAA-100-A | KEY | 35111-TAA-110-A | KEY |  | 2008/07/29 | REVISED | NICOLE
70 | F20 | 35111-TAA-100-B | KEY | 35111-TAA-110-B | KEY |  | 2008/07/29 | REVISED | NICOLE
71 | F20 | 35111-TAA-110-A | KEY |  |  |  | 2008/08/04 | N/A | NICOLE
72 | F20 | 35111-TAA-110-B | KEY |  |  |  | 2008/08/04 | N/A | NICOLE
73 | F20 |  |  | 35111-TAA-110 | KEY |  | 2008/08/06 | ADD | NICOLE
74 | E16 |  |  | 13201-BE2-A00 | CONNECTING ROD |  | 2008/08/12 | ADD | NICOLE
75 | E16 |  |  | 13381-BE2-A00 | CRANK PIN |  | 2008/08/12 | ADD | NICOLE
76 | E16 |  |  | 91101-BE2-A00 | CONN. ROD BEARING |  | 2008/08/12 | ADD | NICOLE
77 | E16 |  |  | 14311-M9Q-300 | TIMING SPROCKET |  | 2008/08/12 | ADD | NICOLE
78 | E16 |  |  | 91003-BE2-A00 | BALL BEARING(CJB 6204/P53) |  | 2008/08/12 | ADD | NICOLE
79 | E16 |  |  | 91002-BE2-A00 | BALL RADIAL BRG.6901U |  | 2008/08/12 | ADD | NICOLE
80 | E16 |  |  | 90701-BE2-A00 | WOODRUFF KEY 20*10*3 |  | 2008/08/12 | ADD | NICOLE
81 | E02 | AAB-1 | CARB. NEEDLE FIXING SET. |  |  |  | 2008/08/27 | DELETE | NICOLE
82 | E02 | AAA-2 | CARB. SCREW FIX SET. |  |  |  | 2008/08/27 | DELETE | NICOLE
83 | E02 | AAA-3 | CARB. FLOAT FIX SET. |  |  |  | 2008/08/27 | DELETE | NICOLE
84 | E02 | AAA-4 | CARB. F.C.B FIX SET. |  |  |  | 2008/08/27 | DELETE | NICOLE
85 | E02 | AAA-5 | CARB. GASKET FIX SET. |  |  |  | 2008/08/27 | DELETE | NICOLE
86 | E02 |  |  | 16140-AAB-A00 | TOP |  | 2008/08/27 | ADD | NICOLE
87 | E02 |  |  | 16145-AAA-A00 | NEEDLE JET |  | 2008/08/27 | ADD | NICOLE
88 | E02 |  |  | 16160-AAA-A00 | TUBE |  | 2008/08/27 | ADD | NICOLE
89 | E02 |  |  | 16180-AAA-A00 | MAIN JET |  | 2008/08/27 | ADD | NICOLE
90 | E02 |  |  | 16181-AAA-A00 | SLOW JET COMP |  | 2008/08/27 | ADD | NICOLE
91 | E02 |  |  | 16182-AAA-A00 | NEEDLE JET HOLDER |  | 2008/08/27 | ADD | NICOLE
92 | E02 |  |  | 93500-04012-1H | PAN SCREW 4*12 |  | 2008/08/27 | ADD | NICOLE
93 | F12 | 93401-08050-00 | WASHER BOLT 8*50 |  |  |  | 2008/08/27 | DELETE | NICOLE
94 | F12 |  |  | 93401-08030-00 | WASHER BOLT 8*30 |  | 2008/08/27 | ADD QTY 2PCS | NICOLE
95 | F18 |  |  | 33701-ABA-000 | TAIL LIGHT LENS |  | 2008/10/28 | ADD | NICOLE
96 | F15 |  |  | 17210-S1B-A00 | OIL CATCH SET |  | 2008/11/04 | ADD | NICOLE
97 | F20 | 35110-ABA-000 | RING |  |  |  | 2008/11/20 | N/A | NICOLE
98 | E02 |  |  | 11211-AAA-000 | BREATHER TUBE |  | 2008/11/28 | ADD | NICOLE
99 | E11 |  |  | 28125-BE2-A00 | START CLUTCH BUSH 8X12X10 |  | 2009/03/09 | ADD | NICOLE
100 | E15 |  |  | 11102-BE2-A00 | R. BUSH 42MM |  | 2009/03/09 | ADD | NICOLE
101 | E15 |  |  | 28125-BE2-A00 | START CLUTCH BUSH 8X12X10 |  | 2009/03/09 | ADD | NICOLE
102 | F10 |  |  | 91258-M9Q-000-M2 | SPEEDOMETER GEAR BOX SEAL |  | 2009/4/20 | ADD | ERICA
103 | E05 | 14523-BE2-A00 | CAM CHAIN ADJUSTER GASKET | 14555-KJ9-000 | CAM CHAIN ADJUSTER GASKET | 2008/9/15 | 2009/4/30 | CHANGE DESIGN | SAM
104 | F14 | 1Y01EG1301-X | BATTERY ASSY(YBX7X5C-BS) | 1Y01M5Q01-X | BATTERY ASSY(YBX7X5C-BS) | 2008/8/26(25-14498) | 2009/4/30 | DESIGN CHANGE | ERICA
105 | E15 | 11100-BE2-A00 | R. CRANK CASE COMP | 11100-BE2-000 | R. CRANK CASE COMP | 2008/11/08(25-14773) | 2009/05/05 | DESIGN CHANGE | ERICA
106 | E07 | 11331-BE2-A00 | R. CRANK CASE COVER | 11331-BE2-000 | R. CRANK CASE COVER | 2008/11/10(25-14773) | 2009/5/6 | CHANGE DESIGN | ERICA
107 | F09 |  |  | 51402-AAA-000 | FORK BOLT CAP | 2008/11/10 | 2009/5/4 | ADD | ERICA
108 | F09 |  |  | 51403-AAA-000 | OIL SEAL | 2008/11/10 | 2009/5/4 | ADD | ERICA
109 | E07 |  |  | 1565A-AAA-000 | OIL LEVEL GAUGE ASSY | 2008/12/25(25-14808) | 2009/5/7 | CHANGE DESIGN | ERICA
110 | F16 |  |  | 93401-06022-00 | WASHER BOLT 6X22 |  | 2009/5/11 | ADD | ERICA
111 | E09 |  |  | 15133-BE2-A00 | OIL PUMP DRIVEN SPRKT. |  | 2009/7/14 | ADD | ERICA
112 | F14 | 89010-ABA-000 | TOOL SET | 89010-V1F-A00 | TOOL SET |  | 2009/8/5 | DESIGN CHANGE | ERICA
113 | F09 | 51402-AAA-000 | OIL SEAL 33X46X11 | 91255-413-881 | OIL SEAL 33X46X11 |  | 2009/8/17 | DEL | ERICA
114 | F12 | 77230-AKA-000 | SEAT CATCH | 77230-AKA-000 | SEAT CATCH |  | 2009/8/20 | CHANGE DESIGN(26-09896) | ERICA
115 | F12 | 77230-AKA-000 | SEAT CATCH | 77230-Z4A-000 | SEAT CATCH |  | 2009/8/20 | CHANGE DESIGN(25-15465) | ERICA
116 | F19 | 80107-AAA-100 | RR MUDGUARD | 80107-ATA-000 | RR MUDGUARD |  | 2009/9/16 | CHANGE DESIGN(25-15541) | ERICA
117 | F20 | 32100-AAA-000 | WIRE HARNESS | 32100-AAA-010 | WIRE HARNESS |  | 2009/10/15 | CHANGE DESIGN(25-15629) | ERICA
118 | F14 | 32411-ABA-000 | CABLE BATTERY | 32411-AAA-000 | CABLE BATTERY |  | 2009/10/16 | CHANGE DESIGN(25-15629) | ERICA
119 | E02 |  |  | 16120-AAA-A00 | CARBERETOR FLOAT |  | 2009/10/27 | ADD | SAM
120 | E13 | 91002-BE2-A00 | BALL RADIAL BRG.6901U | 91002-BE2-B00 | BALL RADIAL BRG.6901U |  | 2009/11/4 | REVISED | SAM
121 | F04 |  |  | 2291-0016 | PIN-PAD SET |  | 2009/12/9 | ADD | ERICA
122 | F03 | 53140-S1F-A00 | R. HANDLE GRIP | 53140-S1F-H00 | R. HANDLE GRIP | 2009/12/22 | 2010/1/20 | DESIGN CHANGE(25-16367) | ERICA
123 | F03 | 53166-S1F-A00 | L. HANDLE GRIP | 53166-S1F-H00 | L. HANDLE GRIP | 2009/12/22 | 2010/1/20 | DESIGN CHANGE(25-16367) | ERICA
124 | F12 | 36600-A1A-000 | ENG.START CONTROL SW | 36600-A1A-010 | ENG.START CONTROL SW | 2009/12/29 | 2010/1/25 | DESIGN CHANGE(25-16380) | ERICA
125 | E03 | 1PCR7HSA-3 | PLUG CR7HSA | 1PCR6HSA-3 | PLUG CR7HSA | 2010/2/8 | 2010/3/24 | DESIGN CHANGE(25-16959) | ERICA
126 | F20 | 3051A-T3D-B00 | IGN. COIL ASSY | 3051A-T3D-A00 | IGN. COIL ASSY | 2010/3/17 | 2010/4/9 | DESIGN CHANGE(25-17077) | ERICA
127 | F04 | 4550A-AAA-000 | FR M/C ASS'Y | 45500-AAA-000 | FR M/C ASS'Y |  | 2010/4/14 | REVISED | ERICA
128 | E02 |  |  | 16100-AMA-000 | THERMO. SW. ASSY |  | 2010/6/2 | ADD | SAM
129 | F18 | 52400-AAA-000 | RR. CUSHION | 52400-AAA-110 | RR. CUSHION | 2010/7/15 | 2010/8/13 | DESIGN CHANGE(25-17457) | ERICA
130 | E13 |  |  | 23226-M9Q-000 | GUIDE ROLLER |  | 2010/11/8 | DEL | ERICA
131 | E13 | 22101-BE2-A00 | CLUTCH OUTER | 22101-BE2-000 | CLUTCH OUTER | 2008/9/10 | 2010/11/29 | DESIGN CHANGE(25-14555) | ERICA
132 | E13 | 23010-BE2-A00 | DRIVEN PULLEY ASSY | 23010-BE2-000 | DRIVEN PULLEY ASSY | 2008/9/10 | 2010/11/29 | DESIGN CHANGE(25-14555) | ERICA
133 | F04 | 45100-T6R-900 | FR. CALIPER ASSY | 45100-T6R-900-S | FR. CALIPER ASSY |  | 2010/12/17 | REVISED | SAM
134 | F21 | 50351-AAA-000 | ENG. HANGER LINK | 50351-AAA-010 | ENG. HANGER LINK | 2011/3/1 | 2010/12/23 | DESIGN CHANGE(25-17804) | CAREY
135 | E15 | 96100-63030-XS | RAD.BALL.BRG.6303T | 96100-BE2-000 | RAD.BALL.BRG.6303T | 2010/10/16 | 2011/1/4 | DESIGN CHANGE(25-17769) | CAREY
136 | F20 |  |  | 30700-T3D-A00 | NOISE SUPPERSOR CAP ASSY | 2010/11/17 | 2011/1/17 | ADD(25-17879) | CAREY
137 | F12 | 93401-06012-08 | WASH BOLT 6*12 | 90115-ATA-000 | WASH BOLT 6*12 | 2010/12/3 | 2011/3/17 | DESIGN CHANGE(25-17958) | CAREY
138 | F04 | 2291-0016 | PIN-PAD SET | MA0009-0205 | PIN-PAD SET |  | 2011/8/30 | REVISED | MOON
139 | F06 | 64318-H6B-010 | FRAME NUMBER LID | 64318-ALA-000-BK | FRAME NUMBER LID | 2011/3/21 | 2011/10/5 | DESIGN CHANGE(25-18312 | CAREY
140 | F12 |  |  | 81202-AAA-000 | REAR PIPE CAP | 2011/3/25 | 2011/10/5 | DESIGN CHANGE(25-18378 | CAREY
141 | F05 |  |  | 53205-AAA-000-KG | FR. HANDLE COVER (BK5560) |  | 2011/10/12 | ADD | MOON
142 | F05 |  |  | 87170-AKA-A00-T1 | SYM STRIPE |  | 2011/10/12 | ADD | MOON
143 | F09 |  |  | 61100-AAA-000-KG | FR.FENDER COMP BK5560 |  | 2011/10/12 | ADD | MOON
144 | F06 |  |  | 64301-AAA-000-KG | FR. COVER (BK5560) |  | 2011/10/12 | ADD | MOON
145 | F06 |  |  | 87124-ABA-000-T3 | FR. COVER R STRIPE TYPE3 |  | 2011/10/12 | ADD | MOON
146 | F06 |  |  | 87125-ABA-000-T3 | FR. COVER L STRIPE TYPE3 |  | 2011/10/12 | ADD | MOON
147 | F08 |  |  | 83500-AAA-000-KG | R. BODY COVER(BK5560) |  | 2011/10/12 | ADD | MOON
148 | F08 |  |  | 87126-AAA-000 | R/L BODY COVER STRIPE |  | 2011/10/12 | ADD | MOON
149 | F08 |  |  | 83600-AAA-000-KG | L. BODY COVER(BK5560) |  | 2011/10/12 | ADD | MOON
150 | F20 | 3051A-T3D-A00 | IGN. COIL ASSY | 3051A-T3D-000 | IGN. COIL ASSY | 2011/10/17 | 2011/11/10 | DESIGN CHANGE(25-19116) | MOON
151 | F16 | 18300-AAA-010 | EXH. MUFFLER | 18300-AAA-020 | EXH. MUFFLER | 2012/2/9 | 2012/5/30 | DESIGN CHANGE(25-19515) | MOON
152 | E02 |  |  | 93903-34180 | TAPPING SCREW 4X8 | 2012/2/6 | 2012/6/1 | ADD(25-19511) | WINNI
153 | F09 | 50301-M9Q-000 | RACE UP STRG BALL | 50301-M9Q-000-XS | RACE UP STRG BALL | 2012/5/4 | 2012/7/18 | DESIGN CHANGE(25-19769) | WINNI
154 | F09 | 50302-M9Q-000 | RACE STRG. BOT BALL | 50302-M9Q-000-XS | RACE STRG. BOT BALL | 2012/5/4 | 2012/7/18 | DESIGN CHANGE(25-19769) | WINNI
155 | F09 | 50306-M9Q-000 | STRG. STEM LOCK NUT(MZ→SY) | 50306-M9Q-000-XS | STRG. STEM LOCK NUT(MZ→SY) | 2012/5/4 | 2012/7/18 | DESIGN CHANGE(25-19769) | WINNI
156 | F09 | 53211-M9Q-000 | RACE STRG TOP CONE | 53211-M9Q-000-XS | RACE STRG TOP CONE | 2012/5/4 | 2012/7/18 | DESIGN CHANGE(25-19769) | WINNI
157 | F09 | 53212-M9Q-000 | RACE STRG BOTTOM CONE | 53212-M9Q-000-XS | RACE STRG BOTTOM CONE | 2012/5/4 | 2012/7/18 | DESIGN CHANGE(25-19769) | WINNI
158 | F09 | 96211-05000 | STEEL BALL #5(3.969MM 5/32") | 50303-AAA-000 | STEEL BALL #5(3.969MM 5/32") | 2012/5/4 | 2012/7/18 | DESIGN CHANGE(25-19769) | WINNI
159 | F09 | 96211-08000 | STEEL BALL #8 (6.350MM 1/4") | 50304-AAA-000 | STEEL BALL #8 (6.350MM 1/4") | 2012/5/4 | 2012/7/18 | DESIGN CHANGE(25-19769) | WINNI
160 | F09 |  |  | 50300-M9Q-000-XS | BALL RACE SET | 2012/5/4 | 2012/7/18 | ADD(25-19769) | WINNI
161 | E12 | 22131-BE2-A00 | RAMP PLATE | 22131-BE2-000 | RAMP PLATE | 2012/8/6 | 2012/11/22 | DESIGN CHANGE(25-20103) | MOON
162 | F20 | 30410-S2B-A00 | C.D.I. UNIT(45KM/H) | 30410-S2B-000 | C.D.I. UNIT(45KM/H) | 2012/7/23 | 2012/11/24 | DESIGN CHANGE(25-20146) | MOON
163 | F16 | 90103-H6B-000 | FLANGE BOLT 8X38 |  |  |  | 2012/11/24 | DEL | MOON
164 | F16 | 93401-06022-00 | WASHER BOLT 6X22 | 96001-06022-49 | BOLT6*22 |  | 2012/11/24 | REVISED | MOON
165 | F16 |  |  | 18292-F3E-000 | PROTECTOR PACKING A |  | 2012/11/24 | ADD | MOON
166 | F16 |  |  | 18293-F3E-000 | PROTECTOR PACKING |  | 2012/11/24 | ADD | MOON
167 | F16 |  |  | 18295-F3E-000 | COLLAR M6 |  | 2012/11/24 | ADD | MOON
168 | F16 |  |  | 18320-F3E-000 | PROTECTOR RUBBER |  | 2012/11/24 | ADD | MOON
169 | F16 |  |  | 18321-ADB-000 | RR. MUDGUARD STAY RUBBER |  | 2012/11/24 | ADD | MOON
170 | F16 |  |  | 90555-T3A-A00 | WASHER |  | 2012/11/24 | ADD | MOON
171 | F16 |  |  | 93903-25280 | TAPPING SCREW 5X12 |  | 2012/11/24 | ADD | MOON
172 | F16 |  |  | 95801-08045-07 | FLANGE BOLT 8X45 |  | 2012/11/24 | ADD | MOON
173 | F16 |  |  | 95801-08055-07 | FLANGE BOLT 8X55 |  | 2012/11/24 | ADD | MOON
174 | F16 | 18292-F3E-000 | PROTECTOR PACKING A | 18292-A6A-000 | PROTECTOR PACKING A | 2009/11/30 | 2012/11/24 | DESIGN CHANGE(25-15865) | MOON
175 | F16 | 90555-T3A-A00 | WASHER | 90555-AMA-000 | WASHER | 2009/11/30 | 2012/11/24 | DESIGN CHANGE(25-15865) | MOON
176 | F03 | 53100-ABA-000 | STRG. HANDLE COMP. | 53100-AAA-000 | STRG. HANDLE COMP. | 2012/8/17 | 2013/3/29 | REVISED(25-20194) | MOON
177 | F07 | 50612-F02-010 | CAP B FLR STEP | 50612-APA-000 | FLOOR STEP CAP A | 2012/9/13 | 2013/4/5 | DESIGN CHANGE(25-20378) | MOON
178 | F10 | 44800-G22-000 | SPEEDOMETER GEAR BOX ASSY | 44800-ATA-000 | SPEEDOMETER GEAR BOX ASSY | 2012/9/27 | 2013/4/9 | DESIGN CHANGE(25-20361) | MOON
179 | E14 | 23432-BE2-A00 | FINAL GEAR | 23432-BE2-000 | FINAL GEAR | 2013/6/19 | 2013/11/3 | DESIGN CHANGE(25-21316) | MOON
180 | F18 | 33700-ABA-000 | TAIL LIGHT COMP | 33700-ABP-000 | TAIL LIGHT COMP | 2013/8/23 | 2013/11/3 | DESIGN CHANGE(25-21198) | MOON
181 | F18 | 33701-ABA-000 | TAIL LIGHT LENS | 33701-ABP-000 | TAIL LIGHT LENS | 2013/8/23 | 2013/11/6 | DESIGN CHANGE(25-21198) | MOON
182 | E15 | 11200-BE2-A00 | L. CRANK CASE | 11200-BE2-000 | L. CRANK CASE | 2013/9/10 | 2014/2/10 | DESIGN CHANGE(25-21492) | MOON
183 | E02 |  |  | 16142-AAA-A00 | VACUUM PISTON COMP |  | 2014/8/29 | ADD | KYK
184 | E02 |  |  | 16122-AAA-A00 | FLOAT VALVE COMP |  | 2014/10/1 | ADD | NICOLE
185 | F05 |  |  | 53205-AAA-000-K | FR.HANDLE COVER BK001C |  | 2014/10/1 | ADD | KYK
186 | F09 |  |  | 61100-AAA-000-K | FR.FENDER COMP BK001C |  | 2014/10/1 | ADD | KYK
187 | F06 |  |  | 64301-AAA-000-K | FR. COVER (BK001C) |  | 2014/10/1 | ADD | KYK
188 | F08 |  |  | 83500-AAA-000-K | R.BODY COVER BK001C |  | 2014/10/1 | ADD | KYK
189 | F08 |  |  | 83600-AAA-000-K | L.BODY COVER BK001C |  | 2014/10/1 | ADD | KYK
190
191
192
193
194
195
196
197
198
199
200
201
202
203
204
205
206
207
208
209
210
211
212
213
214
215
216

## Parts Sop
零件書各部分件確認
引擎件 |  |  | 須注意的零件料號
中文名稱 | 英文名稱 | 確認 | 料號 | 英文名稱 | 備註
罩蓋總成 | SHROUD ASSY |  | 06414-XXX-000 | FUEL INJECTOR | 噴射專用
汽缸頭 | CYLINDER HEAD COMP |  | 12100-XXX-000-A | CYLINDER SET
ECU總成 | ECU ASSY |  | 17200-XXX-000 | AIR/C ASSY
汽缸頭左側蓋 | HEAD L. SIDE COVER ASSY |  | 18000-XXX-000 | EX. MUFFLER ASSY
汽缸 | CYLINDER |  | 18318-XXX-000 | MUFFLER PROTECTOR
曲軸 | CRANK SHAFT COMP. |  | 1961A-XXX-000 | FAN COVER ASSY
左曲軸箱 | LEFT CRANK CASE COMP. |  | 1962A-XXX-000 | SHROUD A ASSY
右曲軸箱 | R. CRANK CASE COMP. |  | 1963A-XXX-000 | SHROUD B ASSY
左曲軸箱蓋 | L. CRANK CASE COVER COMP. |  | 33100-XXX-000 | HADEL LIGHT ASSY | 分件是否可拆
右曲軸箱蓋 | RIGHT CRANK CASE COVER |  | 37200-XXX-000 | METER ASSY | 分件是否可拆
發電線圈總成 | AC. GEN. ASSY |  | 45100-XXX-000 | CALIPER ASSY
滑動驅動盤組 | MOVABLE DRIVE FACE COMP. |  | 45105-XXX-000-A | BRAKE PAD SET | 煞車片
驅動盤總成 | DRIVEN PULLEY ASSY.
油泵總成 | OIL PUMP ASSY
離合器外套組 | STARTING CLUTCH OUTER ASSY.
變速箱蓋 | MISSION CASE COMP.
車架件
中文名稱 | 英文名稱 | 確認
把手架 | HANDLE STRG. COMP.
前叉 | FR FORK
前把手蓋 | FR. HNDL COVER ASSY
前檔板 | FR COVER ASSY
腳踏板 | FLOOR PANEL ASSY
內箱蓋 | INNER COVER
車體蓋 | BODY COVER ASSY
前輪 | FR. WHEEL
後輪 | RR. WHEEL
後燈 | TAIL LIGHT ASSY
配線 | WIRE HARNESS
油箱 | FUEL TANK |  | 自建碼
行李箱 | LUGGAGE BOX ASSY |  | 1B | DRIVE BELT | 驅動皮帶
主腳架 | MAIN STAND ASSY. |  | 1C | CAM CHAIN | 凸輪鏈條
引擎懸架 | ENG. HANGER |  | 1M | OIL | 油類
車架 | FRAME BODY COMP |  | 1P | SPARK PLUGS | 火星塞
空氣濾清器 | AIR/C ASSY. |  | 1T | TIRE | 輪胎
排氣管總成 | EXH.MUFFLER ASSY. |  | 1Y | BATTERY | 電池
|  |  | 機種圖面代號 | CARB. FIXING SET | 化油器修理包
|  |  | U | RADIATOR COMP | 散熱器
|  |  | W/Z | WIND SHIELD PART | 風鏡
|  |  | 機車式樣圖面 | 審核 | 製作人
|  |  | 零件書製作人 | 審核 | 製作日期
○代表完成