## color index
COLOR PARTS INDEX FOR " T3DB-J "
N |  | MODEL | T3DB-J | T3DB-J | T3DB-J | T3DB-J
|  | BASIC COLOR | GREEN | RED | SILVER | WHITE
O |  | CODE | BK-001GMP | R-086 | S-880S | WH-006PU
Item | Parts Number | Description | Code | Code | Code | Code
1 | 42601-SJ1-A00 | RR.WHEEL RIM CAST.
2 | 44601-SJ1-A00 | FR.WHEEL RIM CAST.
3 | 53205-T3A-A00 | FR.HANDLE COVER | GE | RI | SB | WD
4 | 53206-T3D-A00 | RR.HANDLE COVER
5 | 61100-T3A-A00 | FR. FENDER COVER | GE | RI | SB | WD
6 | 64301-T3D-V00 | FR. COVER | GE | RI | SB | WD
7 | 64303-T3A-A00 | FR. COVER EMBLEM A | GE | GE | SB | GE
8 | 64304-T3B-A10 | INNER BOX
9 | 64308-T3A-A00 | INNER BOX LID
10 | 64310-T3A-A00 | FLOOR PANEL
11 | 64318-T3A-A00 | FRAME NUMBER
12 | 80152-T3A-A00 | CENTER COVER
13 | 8126B-T3D-V00 | LUGGAGE BOX COMP.
14 | 8140A-T3E-J00 | TAIL BOX SET | GE |  | SB | WD
15 | 83500-T3A-J00 | R.BODY COVER | GE | RI | SB | WD
15-1 | 87136-H6B-A00 | R/L BODY COVER EMBLEM
16 | 83501-T3A-A00 | R.SIDE COVER | GE | RI | SB | WD
17 | 83600-T3A-J00 | L.BODY COVER | GE | RI | SB | WD
17-1 | 87136-H6B-A00 | R/L BODY COVER EMBLEM
18 | 83751-T3A-A00 | RR. CENTER COVER | GE | RI | SB | WD
19 | 88110-S3H-A00 | R.BACK MIRROR | GE | RI | SB | WD
20 | 88120-S3H-A00 | L.BACK MIRROR | GE | RI | SB | WD

## Eng group1
CONTENTS─ENGINE GROUP
E01 | E02 CYLINDER HEAD COVER | E03
FAN COVER | & CARBURETOR | CYLINDER HEAD
E04 | E05 | E06
VALVE & CAM SHAFT | CAM CHAIN TENSIONER | CYLINDER
E07 | E08 | E09
R. CRANK CASE | A.C.G. ASSY | OIL PUMP
E10 | E11 | E12
STARTER CLUTCH & MOTOR | L. CRANK CASE COVER | MOVABLE DRIVE FACE

## Eng group2
CONTENTS─ENGINE GROUP
E13 | E14 | E15
DRIVEN PULLEY | MISSION GEAR | R. CRANK CASE
E16
CRANK

## Frame group1
CONTENTS─FRAME GROUP
F01 | F02 | F03
HEAD LIGHT | SPEEDOMETER | BACK MIRROR & BRAKE CABLE
F04 | F05 | F06
FR. BRAKE MASTER CYLINDER | CALIPER | HANDLE & COVER
F07 | F08 | F09
FR. COVER & INNER COVER | STEP FLOOR | TAIL BOX & LUGGAGE BOX
F10 | F11 | F12
BODY COVER | FR. FORK ASSY | FR. WHEEL ASSY

## Frame group2
CONTENTS─FRAME GROUP
F13 | F14 | F15
RR. WHEEL ASSY | DOUBLE SEAT | FUEL TANK
F16 | F17 | F18
BATTERY | AIR CLEANER | EXHUST MUFFLER
F19 | F20 | F21
KICK STARTER & MAIN STAND | RR. CUSHION & TAIL LIGHT | RR. FENDER ASSY
F22 | F23
WIRE HARNESS | FRAME BODY

## E01
E01 | FAN COVER |  |  |  |  | T3DB-J
Pictures reference only
|  |  |  | TOP PAGE | QTY | 共通性
| PARTS NUMBER |  | DESCRIPTION
1 | 11384-GY6-900 |  | Breather tube clamper |  | 1
2 | 1961A-GY6-A00 |  | Fan cover COMP |  | 1
3 | 19613-GY6-900 | N/A | Starter motor cord clamper |  | 1
3 | 19613-M9Q-000 |  | Starter motor cord clamper | Substitute | 1 | Y
4 | 19615-GY6-900 |  | Carburetor cooling duct |  | 1
5 | 1962A-GY6-A00 |  | Shroud A COMP |  | 1
6 | 19625-GY6-A00 |  | Shroud A seal |  | 1
7 | 1963A-GY6-A00 |  | Shroud B COMP |  | 1
8 | 19632-V02-000 |  | High tension cord clip |  | 1
9 | 19633-GY6-900 |  | Shroud B grommet |  | 1
10 | 19635-GY6-A00 |  | Shroud B seal |  | 1
11 | 70529-657-670 |  | Side panel grommet B |  | 1
12 | 93904-35380 |  | Tapping screw 5x16 |  | 4
13 | 96001-06025-08 |  | SH. flange bolt 6x25 |  | 3
※ Please check the color & stripe information according to the color index !
TEAMWORLD IND. 2007.01

## E02
E02 | CYLINDER HEAD COVER & CARBURETOR |  |  |  |  | T3DB-J
Pictures reference only
|  |  |  | TOP PAGE | QTY | 共通性
| PARTS NUMBER |  | DESCRIPTION
1 | 1121A-T3D-A00 |  | Breather tube ASSY |  | 1
2 | 12302-GY6-A00 |  | Breather cover |  | 1
3 | 12301-GY6-B00 |  | Head cover COMP |  | 1
4 | 12391-GY6-940 |  | Head cover gasket |  | 1
5 | 16100-T3C-A00 |  | Carburetor ASSY |  | 1
6 | 18647-M9Q-000 | N/A | AI pipe |  | 1
7 | 92101-05012-0A |  | Hex bolt 5x12 |  | 2
8 | 93903-34180 |  | Tapping screw 4x8 |  | 3
9 | 96001-06025-08 |  | SH. flange bolt 6x25 |  | 4
10 | 12305-M9Q-300 |  | BREATHER JOINT COMP |  | 1
※ Please check the color & stripe information according to the color index !
TEAMWORLD IND. 2007.01
10

## E03
E03 | CYLINDER HEAD |  |  |  |  | T3DB-J
Pictures reference only
|  |  |  | TOP PAGE | QTY | 共通性
| PARTS NUMBER |  | DESCRIPTION
1 | 1220A-H12-A00 |  | Cylinder head ASSY |  | 1
2 | 12200-H12-000-KD |  | Cylinder head COMP |  | 1
3 | 1415A-GY6-A00 |  | Cam shaft holder |  | 1
4 | 12237-GB4-681-E1 |  | IN. valve guide |  | 1
5 | 12245-GB4-681-E1 |  | EX. valve guide |  | 1
6 | 12251-GY6-900 |  | Cylinder head gasket |  | 1
7 | 16201-GY6-900 |  | Carburetor Insulator gasket |  | 1
8 | 16211-GY6-900 |  | Carburetor Insulator |  | 1
9 | 1711A-V02-000 |  | IN. pipe ASSY |  | 1
10 | 17110-GY6-901 |  | IN. pipe COMP |  | 1
11 | 17256-GY6-900 |  | Insulator band |  | 1
12 | 90032-M92-300 |  | Stud bolt 6x32 | マフラー側 | 2
13 | 90033-V02-000 | N/A | Stud bolt 6x50 |  | 2
13 | 92900-06050-0E |  | Stud bolt 6x50 | Substitute | 2 | Y
14 | 90465-MC4-000 |  | Washer 8MM |  | 4
15 | 91301-028-000 |  | O-Ring 27x2 |  | 1
16 | 91305-M9Q-000 |  | O-Ring 9x1.6 |  | 2
17 | 94050-06080 |  | Flange nut 6mm |  | 2
18 | 94050-08080 |  | Flange nut 8mm |  | 4
19 | 94301-10160 |  | Dowel pin 10x16 |  | 4
20 | 96001-06100-08 |  | SH. flange bolt 6x100 |  | 2
21 | 1PCR6HSA-3 |  | Spark plug (CR6HSA) |  | 1
※ Please check the color & stripe information according to the color index !
TEAMWORLD IND. 2007.01

## E04
E04 | VALVE & CAM SHAFT |  |  |  | T3DB-J
Pictures reference only
|  |  | TOP PAGE | QTY | 共通性
| PARTS NUMBER | DESCRIPTION
1 | 12209-GB4-681 | Valve stem seal |  | 2
2 | 14100-GY6-A00 | Cam shaft COMP |  | 1
3 | 14431-GY6-900-F2 | Valve rocker arm |  | 2
4 | 14450-GY6-900 | IN. rocker arm shaft COMP |  | 1
5 | 14452-GY6-900 | EX. rocker arm shaft COMP |  | 1
6 | 14711-H12-A00 | IN. valve |  | 1
7 | 14721-GY6-900 | EX. valve |  | 1
8 | 14751-GN5-911-KD | Valve outer spring |  | 2
9 | 14761-GN5-911-KD | Valve inner spring |  | 2
10 | 14771-GB4-680 | Valve spring retainer |  | 2
11 | 14775-MA6-000 | Valve spring seat outer |  | 2
| 14775-M9Q-000 |  | 2009-03-03 | 2 | N
12 | 14781-MA6-000-A | VALVE COTTER(1SET/4PCS) |  | 4
13 | 90012-333-000 | Tappet adjusting screw |  | 2
14 | 90206-001-000 | Tappet adjusting nut |  | 2
※ Please check the color & stripe information according to the color index !
TEAMWORLD IND. 2007.01

## E05
E05 | CAM CHAIN TENSIONER |  |  |  |  | T3DB-J
Pictures reference only
|  |  |  | TOP PAGE | QTY | 共通性
| PARTS NUMBER |  | DESCRIPTION
1 | 1C14401-V02-000 |  | Cam chain |  | 1
2 | 14510-GY6-900-E1 |  | Cam chain tensioner |  | 1
3 | 14520-GY6-901 | N/A | Tensioner lifter ASSY |  | 1
3 | 14520-M9Q-000 |  | Tensioner lifter ASSY | Substitute | 1 | Y
4 | 14523-GY6-900-KD |  | Tensioner lifter gasket |  | 1
| 14523-F6C-000 |  |  | 2010-05-31 |  | N
5 | 1453A-V02-000 |  | Tensioner pivot ASSY |  | 1
6 | 14531-GRO-000 |  | Tensioner pivot |  | 1
7 | 14610-GY6-900 |  | Cam chain guide COMP |  | 1
8 | 90001-GHB-660 |  | SH. flange bolt 6x22 |  | 2
9 | 90005-KW1-900 |  | Pan screw 6x6 |  | 1
10 | 91301-GRO-003 |  | O-Ring 15.5x1.5 |  | 1
11 | 91306-105-690 |  | O-Ring 9.5x1.5 |  | 1
※ Please check the color & stripe information according to the color index !
TEAMWORLD IND. 2007.01

## E06
E06 | CYLINDER |  |  |  | T3DB-J
Pictures reference only
|  |  | TOP PAGE | QTY | 共通性
| PARTS NUMBER | DESCRIPTION
1 | 12100-H12-000-A | Cylinder set |  | 1
2 | 12191-GY6-900 | Cylinder gasket |  | 1
3 | 94301-10160 | Dowel pin 10x16 |  | 4
※ Please check the color & stripe information according to the color index !
TEAMWORLD IND. 2007.01

## E07
E07 | R. CRANK CASE |  |  |  |  | T3DB-J
Pictures reference only
|  |  |  | TOP PAGE | QTY | 共通性
| PARTS NUMBER |  | DESCRIPTION
1 | 11331-GY6-900-KD |  | R. crank case cover |  | 1
| 11331-GY6-000 | 2008.11.8 | R. CRANK CASE COVER |  |  | N
2 | 11394-GY6-900 |  | R. crank case cover gasket |  | 1
3 | 12361-035-000 |  | Tappet adjust hole cap |  | 1
| 12361-M9Q-000 | 2010-03-06 |  |  |  | N
4 | 15421-H66-000-KD |  | Oil filter screen |  | 1
5 | 15426-GE1-920 |  | Oil filter screen spring |  | 1
6 | 1565A-V02-000 |  | Oil level gauge ASSY |  | 1
7 | 32412-T3A-B00 |  | Earth cable A |  | 1
8 | 32961-GY6-900 |  | ACG. cord clamper |  | 1
9 | 91201-GY6-903-M2 |  | Oil seal 19.8x30x5 |  | 1
10 | 91302-001-020 |  | O-Ring 30.8MM |  | 1
11 | 91307-035-000 |  | O-Ring 18x3 |  | 1
12 | 94301-08140 |  | Dowel pin 8x14 |  | 2
13 | 96001-06032-08 |  | SH. flange bolt 6x32 |  | 1
14 | 96001-06040-08 |  | SH. flange bolt 6x40 |  | 1
15 | 96001-06095-08 |  | SH. flange bolt 6x95 |  | 4
16 | 96001-06100-08 |  | SH. flange bolt 6x100 |  | 1
17 | 96001-06110-08 |  | SH. flange bolt 6x110 |  | 2
※ Please check the color & stripe information according to the color index !
TEAMWORLD IND. 2007.01

## E08
E08 | A.C.G. ASSY |  |  |  | T3DB-J
Pictures reference only
|  |  | TOP PAGE | QTY | 共通性
| PARTS NUMBER | DESCRIPTION
1 | 19510-GY6-A00 | Cooling fan COMP |  | 1
| 19510-H69-000 | COOLING FAN COMP | 2010-07-16 |  | N
2 | 31100-H80-A00 | A. C. G. ASSY (CDI) |  | 1
3 | 31120-H80-A00 | A. C. G. stator |  | 1
4 | 31110-M92-A00 | A. C. G. flywheel |  | 1
5 | 90440-166-000 | Plain washer 12MM |  | 1
6 | 92101-05012-0A | HEX. bolt 5 x12 |  | 2
7 | 94050-12080 | Flange nut 12MM |  | 1
8 | 96001-06018-08 | SH. flange bolt 6x18 |  | 4
9 | 96001-06022-00 | SH. flange bolt 6x22 |  | 2
※ Please check the color & stripe information according to the color index !
TEAMWORLD IND. 2007.01

## E09
E09 | OIL PUMP |  |  |  | T3DB-J
Pictures reference only
|  |  | TOP PAGE | QTY | 共通性
| PARTS NUMBER | DESCRIPTION
1 | 15100-GY6-900 | Oil pump ASSY |  | 1
2 | 15101-GY6-900 | Oil pump body |  | 1
3 | 15116-GY6-900 | Oil pump plate |  | 1
4 | 15132-GY6-900 | Oil pump shaft |  | 1
5 | 15133-GY6-900 | Oil pump driven sprocket |  | 1
6 | 1C15141-V02-000 | Oil pump chain |  | 1
7 | 15331-436-000 | Oil pump inner rotor |  | 1
8 | 15332-436-000 | Oil pump outer rotor |  | 1
9 | 15711-GY6-900 | Oil separator |  | 1
10 | 93500-03010-1A | Pan screw 3x10 |  | 1
11 | 94050-06080 | Flange nut 6MM |  | 1
12 | 94301-04065 | Dowel pin 4x6.5 |  | 1
13 | 96001-06012-08 | SH. flange bolt 6x12 |  | 2
14 | 96001-06025-08 | SH. flange bolt 6x25 |  | 2
※ Please check the color & stripe information according to the color index !
TEAMWORLD IND. 2007.01

## E10
E10 | STARTER CLUTCH & MOTOR |  |  |  |  | T3DB-J
Pictures reference only
|  |  |  | TOP PAGE | QTY | 共通性
| PARTS NUMBER |  | DESCRIPTION
1 | 28101-GY6-900 | N/A | Starter reduction gear |  | 1
1 | 28101-M9Q-000 |  | Starter reduction gear | Substitute | 1 | Y
2 | 28102-GY6-900 |  | Starter reduction gear shaft |  | 1
4 | 2812A-V02-000 |  | Starter clutch outer ASSY |  | 1
9 | 31200-GY6-A00 |  | Starter motor ASSY |  | 1
10 | 32410-H2G-000 |  | Starter motor cable |  | 1
12 | 90201-GY6-900 |  | Lock nut 22MM |  | 1
13 | 90403-GY6-900 |  | Thrust washer 22.2x31x2.5 |  | 1
17 | 91309-425-003 |  | O-Ring 24.4x3.1 |  | 1
18 | 91981-KN7-670 |  | Washer screw 5x8 |  | 1
19 | 96001-06016-08 |  | SH. flange bolt 6x16 |  | 2
※ Please check the color & stripe information according to the color index !
TEAMWORLD IND. 2007.01

## E11
E11 | L. CRANK CASE COVER |  |  |  | T3DB-J
Pictures reference only
|  |  | TOP PAGE | QTY | 共通性
| PARTS NUMBER | DESCRIPTION
1 | 1134A-S3H-A00 | L. cover ASSY |  | 1
2 | 11341-GY6-B00 | L. crank case cover |  | 1
3 | 11342-GY6-900 | L. cover plate |  | 1
4 | 11381-GY6-940 | Throttle cable clamper |  | 1
5 | 11382-GY6-900 | Brake cable clamper |  | 1
6 | 11395-GY6-A00 | L cover gasket |  | 1
7 | 93903-34180 | Tapping screw 4x8 |  | 4
8 | 94301-08140 | Dowel pin 8x14 |  | 2
9 | 96001-06040-08 | SH. flange bolt 6x40 |  | 6
10 | 96001-06065-08 | SH. flange bolt 6x65 |  | 2
※ Please check the color & stripe information according to the color index !
TEAMWORLD IND. 2007.01

## E12
E12 | MOVABLE DRIVE FACE |  |  |  | T3DB-J
Pictures reference only
|  |  | TOP PAGE | QTY | 共通性
| PARTS NUMBER | DESCRIPTION
1 | 11206-GY6-900 | Kick return stopper plate |  | 1
2 | 22102-GY6-900 | Drive face |  | 1
3 | 22105-M9Q-000 | Drive face boss |  | 1
4 | 2211A-ABA-000 | Movable drive face ASSY |  | 1
5 | 22110-V02-000 | Movable drive face COMP |  | 1
6 | 22112-GY6-901 | Bush 24x28x30 |  | 1
7 | 22121-GY6-920-A | Weight roller set |  | 1
8 | 22131-GY6-900 | Ramp plate |  | 1
9 | 22132-KN2-900-A | Slide piece set (3pcs) |  | 1
10 | 28221-GY6-900 | Dick starter driven gear |  | 1
11 | 28223-KG8-000 | Starter gear friction spring |  | 1
12 | 2823A-V02-920 | Starter idle gear ASSY |  | 1
13 | 28230-GY6-940 | Starter idle gear COMP |  | 1
14 | 28241-GY6-940 | Starter idle shaft |  | 1
15 | 28242-GA7-000 | Starter idle spring |  | 1
16 | 28250-GY6-900 | Kick starter spindle COMP |  | 1
17 | 28254-GA7-003 | Bush 12x16x12 |  | 1
18 | 28254-KG8-910 | Kick spindle bush |  | 1
19 | 28281-KG8-901 | Kick starter spring |  | 1
20 | 90441-GY6-940 | Plain washer 12.2x29x2.5 |  | 1
21 | 90451-155-000 | Washer 14.2x21x1 |  | 1
22 | 90452-KG8-000 | Washer 12.5MM |  | 1
23 | 90601-GY6-900 | Clip 28MM |  | 2
24 | 94050-12080 | Flange nut 12MM |  | 1
25 | 96001-06014-08 | SH. flange bolt 6x14 |  | 1
26 | 96220-30085 | Roller 3x8.5 |  | 1
※ Please check the color & stripe information according to the color index !
TEAMWORLD IND. 2007.01

## E13
E13 | DRIVEN PULLEY |  |  |  | T3DB-J
Pictures reference only
|  |  | TOP PAGE | QTY | 共通性
| PARTS NUMBER | DESCRIPTION
1 | 22101-GY6-940 | Clutch outer |  | 1
2 | 22300-GY6-A00 | Drive plate ASSY |  | 1
8 | 23010-GY6-A00 | Driven pulley ASSY |  | 1
9 | 1B01GY601 | Drive belt |  | 1
10 | 23200-GY6-900 | Driven face ASSY |  | 1
11 | 23210-GY6-940 | Driven face COMP |  | 1
12 | 23220-GY6-900 | Movable driven face COMP |  | 1
13 | 23225-GC8-003 | Roller guide pin |  | 3
14 | 23226-M9Q-000 | Guide roller |  | 3
15 | 23233-GY6-900 | Driven face spring |  | 1
16 | 23237-GY6-940 | Seal collar |  | 1
17 | 23238-GY6-940 | Spring collar |  | 1
18 | 90202-M9Q-000 | Special nut 28MM |  | 1
19 | 90441-GY6-940 | Plain washer 12.2X29X2.5 |  | 1
21 | 91001-GY6-900-M1 | Needle bearing 20X29X18 | Substitute | 1
22 | 91002-GA7-701 | Radial ball bearing 6902U |  | 1
23 | 91211-KN7-900 | Driven face seal 34x41x4 | Substitute | 2
24 | 91384-SF1-J62-M2 | O-Ring 38.8x1.9 |  | 2
25 | 94050-12080 | Flange nut 12MM |  | 1
26 | 94520-28000 | Cir clip 28MM |  | 1
※ Please check the color & stripe information according to the color index !
TEAMWORLD IND. 2007.01

## E14
E14 | MISSION GEAR |  |  |  | T3DB-J
Pictures reference only
|  |  | TOP PAGE | QTY | 共通性
| PARTS NUMBER | DESCRIPTION
1 | 21301-GY6-A00-KD | Mission cover |  | 1
2 | 21395-GY6-900 | Mission cover gasket |  | 1
3 | 23411-GY6-920 | Drive shaft |  | 1
4 | 23420-GY6-900 | Counter shaft COMP |  | 1
5 | 23431-GY6-920-Ｍ1 | Final shaft |  | 1
6 | 23432-GY6-900 | Final gear COMP |  | 1
7 | 90103-KN8-000 | Special bolt 8MM |  | 2
8 | 90474-M9Q-000 | WASHER 8X17 |  | 1
9 | 91202-KJ9-003 | Oil seal 20x32x6 |  | 1
10 | 94301-08140 | Dowel pin 8x14 |  | 2
11 | 94510-20000 | EX. cir clip 20MM |  | 1
12 | 96001-06028-08 | SH. flange bolt 6x28 |  | 3
13 | 96001-06035-08 | SH. flange bolt 6x35 |  | 3
14 | 96100-62020-00 | Radial ball bearing 6202 |  | 1
15 | 96100-62030-00 | Radial ball bearing 6203 |  | 1
16 | 96100-62040-00 | Radial ball bearing 6204 |  | 1
※ Please check the color & stripe information according to the color index !
TEAMWORLD IND. 2007.01

## E15
E15 | R. CRANK CASE |  |  |  |  | T3DB-J
Pictures reference only
|  |  |  | TOP PAGE | QTY | 共通性
| PARTS NUMBER |  | DESCRIPTION
1 | 11100-H66-000 |  | R. crank case COMP |  | 1
2 | 11102-187-003 |  | Engine hanger rubber bush |  | 2
3 | 11192-GY6-900 |  | Crank case gasket |  | 1
4 | 1120A-V01-000 |  | Brake shoe anchor pin ASSY |  | 1
5 | 11200-H66-000-KD |  | L. crank case COMP |  | 1
6 | 11203-GC7-300 |  | RR. cushion under rubber bush |  | 1
7 | 11203-KM1-310 |  | Brake shoe anchor pin |  | 1
8 | 90031-GY6-900-E1 |  | Cylinder stud bolt A 8x187.5 |  | 2
9 | 90032-GY6-900 |  | Cylinder stud bolt B 8x195.5 |  | 2
10 | 90309-428-731-KD |  | Flange nut 8MM |  | 1
11 | 91003-KS4-003 |  | Radial ball bearing 6301 TMB |  | 1
12 | 91201-GY6-903-M2 |  | Oil seal 19.8x30x5 |  | 1
13 | 91255-GE0-003 |  | Oil seal 27x40x7 |  | 1
14 | 91301-053-000 | N/A | O-Ring 7.5x1.5 |  | 1
14 | 91301-M7Q-000 |  | O-Ring 7.5x1.5 | Substitute | 1 | Y
15 | 92800-12000 |  | Drain plug bolt 12MM |  | 1
16 | 94109-12000 |  | Drain plug washer |  | 1
17 | 94301-08140 |  | Dowel pin 8x14 |  | 2
18 | 96001-06050-08 |  | SH. flange bolt 6x50 |  | 2
19 | 96100-60020-00 |  | Radial ball bearing 6002 |  | 1
20 | 96150-60043-10 |  | Radial ball bearing 6004 UU |  | 1
21 | 1865A-H6H-000 |  | A.I.C.V.UNIT |  | 1
21-1 | 18860-H6H-910 |  | AICV JOINT TUBE ASSY |  | 1
※ Please check the color & stripe information according to the color index !
TEAMWORLD IND. 2007.01
21

## E16
E16 | CRANK |  |  |  |  | T3DB-J
Pictures reference only
|  |  |  | TOP PAGE | QTY | 共通性
| PARTS NUMBER |  | DESCRIPTION
1 | 13000-GY6-920 |  | Crank shaft COMP |  | 1
2 | 13010-H12-000 |  | Piston ring set |  | 1
4 | 13101-H12-000-KD |  | Piston |  | 1
5 | 13111-384-000 |  | Piston pin |  | 1
9 | 1320A-V02-920 |  | Connecting rod ASSY |  | 1
10 | 13201-GY6-900 |  | Connecting rod |  | 1
13 | 13371-GY6-900-H1 |  | R. crank side plate |  | 1
14 | 13381-GY6-900-H1 |  | Crank pin |  | 1
15 | 14311-GY6-900 | N/A | Timing sprocket |  | 1
15 | 14311-M9Q-300 |  | Timing sprocket | substitute | 1
16 | 15131-GY6-900 |  | Oil pump drive sprocket |  | 1
17 | 90701-HB6-010 |  | Woodruff key 25x14x4 |  | 1
18 | 91002-GY6-901 |  | Radial ball bearing 63/22 |  | 2
19 | 91101-GY6-901-M1 |  | Connecting rod bearing |  | 1
20 | 94601-15000 |  | Piston pin clip 15 |  | 2
※ Please check the color & stripe information according to the color index !
TEAMWORLD IND. 2007.01

## F01
F01 | HEAD LIGHT |  |  |  | T3DB-J
Pictures reference only
|  |  | TOP PAGE | QTY | 共通性
| PARTS NUMBER | DESCRIPTION
1 | 33100-T3D-V10 | Head light ASSY |  | 1
1-1 | 34901-T3D-V00 | HEAD LIGHT BULB |  | 2
1-2 | 34905-T3A-A00 | FR POSITION LIGHT BLUB |  | 2
2 | 90109-48208 | Tapping screw M4.8x20 |  | 7
3 | 33180-T3D-A00 | HEAD LIGHT SOCKET COMP |  | 1
※ Please check the color & stripe information according to the color index !
TEAMWORLD IND. 2007.01
3

## F02
F02 | SPEEDOMETER |  |  |  | T3DB-J
Pictures reference only
|  |  | TOP PAGE | QTY | 共通性
| PARTS NUMBER | DESCRIPTION
1 | 37200-T3D-J00 | Speedometer ASSY |  | 1
2 | 37119-V02-900 | Lens |  | 1
3 | 38300-B1W-A00 | Winker relay ASSY |  | 1
4 | 44830-T3A-K00 | Speedometer cable COMP |  | 1
5 | 93903-25320 | Tapping screw M5x16 |  | 2
※ Please check the color & stripe information according to the color index !
TEAMWORLD IND. 2007.01

## F03
F03 | BACK MIRROR & BRAKE CABLE |  |  |  | T3DB-J
Pictures reference only
|  |  | TOP PAGE | QTY | 共通性
| PARTS NUMBER | DESCRIPTION
1 | 17910-T6G-010 | Throttle cable COMP |  | 1
2 | 35150-T3D-A00 | Lighting SW. unit |  | 1
3 | 35160-M9Q-000 | Start SW unit |  | 1
4 | 35170-M9Q-000 | Dimmer open SW unit |  | 1
5 | 35180-M9Q-000 | Horn SW. unit |  | 1
6 | 35200-M9Q-000 | Winker SW. unit |  | 1
8 | 43410-HAA-000 | RR. Brake arm |  | 1
9 | 43450-T3D-K00 | RR. Brake cable COMP |  | 1
| 43450-T3D-000 | RR. Brake cable COMP | 2009-11-20 | 1 | N
10 | 43472-EE11-A00 | RR. Brake return spring |  | 1
11 | 53140-S1F-A00 | R. Handle grip |  | 1
12 | 53166-S1F-A00 | L. Handle grip |  | 1
13 | 53167-H09-000 | THROT. UND HOUSING |  | 1
14 | 53168-H09-000 | THROT. UP HOUSING
15 | 5317A-GAK-900 | L. Steering handle lever |  | 1
17 | 88110-S3H-A00-GE | R. BACK MIRROR |  | 1
| 88110-S3H-A00-RI | R. BACK MIRROR |  | 1
| 88110-S3H-A00-SB | R. BACK MIRROR |  | 1
| 88110-S3H-A00-WD | R. BACK MIRROR |  | 1
| 88110-T5B-A00-GE | R. BACK MIRROR | 2010-10-16 | 1 | N
| 88110-T5B-A00-SB | R. BACK MIRROR | 2010-10-16 | 1 | N
| 88110-T5B-A00-RI | R. BACK MIRROR | 2010-10-16 | 1 | N
18 | 88120-S3H-A00-GE | L. BACK MIRROR |  | 1
| 88120-S3H-A00-RI | L. BACK MIRROR |  | 1
| 88120-S3H-A00-SB | L. BACK MIRROR |  | 1
| 88120-S3H-A00-WD | L. BACK MIRROR |  | 1
| 88120-T5B-A00-GE | L. BACK MIRROR | 2010-10-16 | 1 | N
| 88120-T5B-A00-SB | L. BACK MIRROR | 2010-10-16 | 1 | N
| 88120-T5B-A00-RI | L. BACK MIRROR | 2010-10-16 | 1 | N
19 | 90115-M9Q-000 | Handle lever pivot screw |  | 1
20 | 90185-T31-000 | Socket bolt M8x40 |  | 2
21 | 93500-05025-08 | Pan screw M5x25 |  | 1
22 | 95015-32001 | Brake arm joint B |  | 1
23 | 95015-42000 | Brake arm joint B |  | 1
24 | 95701-06032-08 | Flange bolt M6x32 |  | 1
25 | 88112-M9Q-000 | SOCKET BOLT 8mm CAP |  | 2
26 | 88130-S3H-000 | BACK MIRROR BOLT SET |  | 2
27 | 35340-M92-000 | SE.ASSY FR.STOP |  | 1
※ Please check the color & stripe information according to the color index !
TEAMWORLD IND. 2007.01
25
26
27
14

## F04
F04 | FR. BRAKE MASTER CYLINDER |  |  |  | T3DB-J
Pictures reference only
|  |  | TOP PAGE | QTY | 共通性
| PARTS NUMBER | DESCRIPTION
1 | 35340-M92-000 | FR. stop SW. ASSY |  | 1
2 | 45126-T3A-A00 | FR. brake hose ASSY |  | 1
3 | 45500-H21-A00 | FR. master cylinder ASSY |  | 1
4 | 53175-T3A-900 | R. Steering handle lever |  | 1
5 | 90145-M9Q-000 | Oil bolt M10x22 |  | 2
6 | 90545-M9Q-000 | Oil bolt washer |  | 4
7 | 95900-06022-07 | Flange bolt M6x22 |  | 2
※ Please check the color & stripe information according to the color index !
TEAMWORLD IND. 2007.01

## F05
F05 | CALIPER |  |  |  | T3DB-J
Pictures reference only
|  |  | TOP PAGE | QTY | 共通性
| PARTS NUMBER | DESCRIPTION
1 | 45100-SJ1-A00 | Caliper ASSY |  | 1
| 45100-T3D-000 |  | 2010-11-13 |  | N
2 | 45105-SJ1-A00-A | Pad A COMP |  | 1
| 45105-U3A-000-A |  | 2010-11-13 |  | N
4 | 95801-10030-02 | Flange bolt M10x30 | キャリバー留め用 | 2
5 | 45125-T3A-A00 | PIN-PAD SET |  | 2
※ Please check the color & stripe information according to the color index !
TEAMWORLD IND. 2007.01
5

## F06
F06 | HANDLE & COVER |  |  |  | T3DB-J
Pictures reference only
|  |  | TOP PAGE | QTY | 共通性
| PARTS NUMBER | DESCRIPTION
1 | 33450-T3A-A10 | FR L winker ASSY |  | 1
1-1 | 33452-T3A-A00 | L. FR. WINKER LIGHT LENS |  | 1
1-2 | 34906-T3A-A00 | WINKER LIGHT BULB |  | 1
2 | 33400-T3A-A10 | FR R winker ASSY |  | 1
2-1 | 33402-T3A-A00 | R. FR. WINKER LIGHT LENS |  | 1
2-2 | 34906-T3A-A00 | WINKER LIGHT BULB |  | 1
3 | 53100-T3A-A00 | String handle COMP |  | 1
4 | 53125-M9Q-000 | Handle setting collar |  | 1
5 | 53205-T3A-A00-GE | FR. handle cover |  | 1
| 53205-T3A-A00-SB | FR. handle cover |  | 1
| 53205-T3A-A00-RI | FR. handle cover |  | 1
| 53205-T3A-A00-WD | FR. handle cover |  | 1
5-1 | 87123-B8A-000 | S-LOGO POLY 50MM |  | 1
6 | 53206-T3D-A00 | RR. handle cover |  | 1
7 | 90105-GN5-900 | Flange blot M10x50 |  | 1
8 | 90109-42128 | Tapping screw M4.2x12 |  | 10
9 | 90109-42168 | Tapping screw M4.2x16 |  | 2
10 | 90304-M9Q-000 | Flange U nut M10x1.25 |  | 1
11 | 93891-05040-07 | Washer screw M5x40 |  | 1
※ Please check the color & stripe information according to the color index !
TEAMWORLD IND. 2007.01

## F07
F07 | FR. COVER & INNER COVER |  |  |  | T3DB-J
Pictures reference only
|  |  | TOP PAGE | QTY | 共通性
| PARTS NUMBER | DESCRIPTION
1 | 61100-T3A-A00-GE | FR. fender |  | 1
| 61100-T3A-A00-SB | FR. fender |  | 1
| 61100-T3A-A00-RI | FR. fender |  | 1
| 61100-T3A-A00-WD | FR. fender |  | 1
2 | 64301-T3D-V00-GE | FR. cover |  | 1
| 64301-T3D-V00-SB | FR. cover |  | 1
| 64301-T3D-V00-RI | FR. cover |  | 1
| 64301-T3D-V00-WD | FR. cover |  | 1
3 | 64303-T3A-A00-GE | FR. COVER EMBLEM A |  | 1
| 64303-T3A-A00-SB | FR. COVER EMBLEM A |  | 1
4 | 64304-T3B-A10 | Inner box |  | 1
5 | 64307-T3A-A00 | Inner box hook |  | 1
6 | 64309-T3A-A00 | FR. cover emblem B |  | 1
7 | 6430A-T3A-A10 | Cup box ASSY |  | 1
8 | 64318-T3A-A00 | Frame number lid |  | 1
9 | 90106-SA7-000 | Washer screw M4.2x12 |  | 3
10 | 90109-48128 | Tapping screw M4.8x12 |  | 5
11 | 90109-48168 | Tapping screw M4.8x16 |  | 8
12 | 90115-T3A-A00 | Special blot M6x18 |  | 1
13 | 90555-T3A-A00 | Washer |  | 1
14 | 95701-06012-07 | Flange bolt M6x12 |  | 1
15 | 64308-T3A-A00 | Inner box cover |  | 1
| 87128-T3D-J00 | FR. REFLECTOR STRIPE ( ◡ MARK) |  | 1
※ Please check the color & stripe information according to the color index !
TEAMWORLD IND. 2007.01
15

## F08
F08 | STEP FLOOR |  |  |  | T3DB-J
Pictures reference only
|  |  | TOP PAGE | QTY | 共通性
| PARTS NUMBER | DESCRIPTION
1 | 50620-T3A-A00 | RH floor RNFCT COMP |  | 1
2 | 50621-T3A-A00 | LH floor RNFCT COMP |  | 1
3 | 50624-T3A-A00 | Inner box A guide stay |  | 1
4 | 64310-T3A-A00 | Floor panel ASSY |  | 1
5 | 64320-T3D-A00 | Floor mat |  | 1
6 | 77107-H12-000 | Helmet hook brake |  | 1
7 | 80152-T3A-A00 | Center cover |  | 1
8 | 81132-H12-000-KA | Luggage hook |  | 1
9 | 90109-42128 | Tapping screw M4.2x12 |  | 1
10 | 90302-M92-000 | SPRING NUT 4MM |  | 2
11 | 90305-M9Q-900 | Clip nut M6 |  | 1
12 | 93500-06016-07 | Pan screw M6x16 |  | 1
13 | 95701-06012-08 | Flange bolt M6x12 |  | 6
14 | 95801-06025-08 | Flange bolt M6x25 |  | 4
※ Please check the color & stripe information according to the color index !
TEAMWORLD IND. 2007.01

## F09
F09 | TAIL BOX & LUGGAGE BOX |  |  |  | T3DB-J
Pictures reference only
|  |  | TOP PAGE | QTY | 共通性
| PARTS NUMBER | DESCRIPTION
1 | 35870-M9B-000 | DC. solenoid ASSY |  | 1
2 | 36600-A1A-000 | ENG start control switch |  | 1
3 | 77235-T3A-A00 | Seat catch ASSY |  | 1
4 | 77240-T3A-K00 | Seat lock cable |  | 1
5 | 77245-T3A-A00 | Seat catch cable |  | 1
6 | 81217-EG13-P00 | Glove box caution label |  | 1
7 | 81218-EG13-P00 | Luggage box caution label |  | 1
8 | 81251-T3A-A00 | Carburetor Main cover |  | 1
9 | 8126B-T3D-V00 | Luggage box COMP |  | 1
10 | 8140A-T3E-J00-GE | Tail box set |  | 1
| 8140A-T3E-J00-SB | Tail box set |  | 1
| 8140A-T3E-J00-WD | Tail box set |  | 1
| 8140A-T3E-J00-RI | Tail box set |  | 1
11 | 90109-42128 | Tapping screw M4.2x12 |  | 1
12 | 90109-42168 | Tapping screw M4.2x16 |  | 1
13 | 90111-M9Q-800 | Flange bolt M6x14 |  | 3
14 | 90301-M9Q-900 | Open stay nut 6MM |  | 2
15 | 93404-06016-07 | WASHER BOLT 6X16 |  | 1
16 | 94050-06080 | Flange nut M6 |  | 2
17 | 95801-08012-08 | Flange bolt M8x12 |  | 1
※ Please check the color & stripe information according to the color index !
TEAMWORLD IND. 2007.01

## F10
F10 | BODY COVER |  |  |  | T3DB-J
Pictures reference only
|  |  | TOP PAGE | QTY | 共通性
| PARTS NUMBER | DESCRIPTION
1 | 83500-T3A-J00-GE | R. Body cover |  | 1
| 83500-T4G-000-GE |  | 2009-06-02 |  | N
| 83500-T3A-J00-SB | R. Body cover |  | 1
| 83500-T4G-000-SB |  | 2009-06-02 |  | N
| 83500-T3A-J00-RI | R. Body cover |  | 1
| 83500-T4G-000-RI |  | 2009-06-02 |  | N
| 83500-T3A-J00-WD | R. Body cover |  | 1
| 83500-T4G-000-WD |  | 2009-06-02 |  | N
2 | 83501-T3A-A00-GE | R. Side cover |  | 1
| 83501-T3A-A00-SB | R. Side cover |  | 1
| 83501-T3A-A00-RI | R. Side cover |  | 1
| 83501-T3A-A00-WD | R. Side cover |  | 1
3 | 83600-T3A-J00-GE | L. body cover |  | 1
| 83600-T4G-000-GE |  | 2009-06-02 |  | N
| 83600-T3A-J00-SB | L. body cover |  | 1
| 83600-T4G-000-SB |  | 2009-06-02 |  | N
| 83600-T3A-J00-RI | L. body cover |  | 1
| 83600-T4G-000-RI |  | 2009-06-02 |  | N
| 83600-T3A-J00-WD | L. body cover |  | 1
| 83600-T4G-000-WD |  | 2009-06-02 |  | N
4 | 83601-T3A-A00-GE | L side cover |  | 1
| 83601-T3A-A00-SB | L side cover |  | 1
| 83601-T3A-A00-RI | L side cover |  | 1
| 83601-T3A-A00-WD | L side cover |  | 1
5 | 83751-T3A-A00-GE | RR. Center cover |  | 1
| 83751-T3A-A10-GE |  | EG:07800549 |  | N
| 83751-T3A-A00-SB | RR. Center cover |  | 1
| 83751-T3A-A10-SB |  | EG:07800549 |  | N
| 83751-T3A-A00-RI | RR. Center cover |  | 1
| 83751-T3A-A10-RI |  | EG:07800549 |  | N
| 83751-T3A-A10-WD | RR CENTER COVER |  | 1
6 | 87136-H6B-A00 | BODY COVER EMBLEM |  | 1
8 | 87136-H6B-A00 | BODY COVER EMBLEM |  | 1
10 | 90109-42128 | Tapping screw M4.2x12 |  | 1
11 | 90109-42168 | Tapping screw M4.2x16 |  | 5
| 87127-T3D-J00 | FR. REFLECTOR STRIPE |  | 1
| 87128-T3D-J00 | RR. REFLECTOR STRIPE |  | 1
※ Please check the color & stripe information according to the color index !
TEAMWORLD IND. 2007.01

## F11
F11 | FR. FORK ASSY |  |  |  | T3DB-J
Pictures reference only
|  |  | TOP PAGE | QTY | 共通性
| PARTS NUMBER | DESCRIPTION
1 | 45156-T3A-V00 | FR. brake hose clamp |  | 1
2 | 45465-T3C-A00 | Cable guide clamp |  | 1
| 45465-T8A-A00 |  | 2009-06-29 | 1 | N
3 | 50301-S3A-A00 | Race up steering ball |  | 1
4 | 50302-S3A-A00 | Race bottom steering ball |  | 1
5 | 50306-S3A-A00 | Steering Stem Lock nut |  | 1
6 | 5140A-S3H-000 | R. FR. cushion ASSY |  | 1
6-1 | 51445-S3H-A00 | BOOT |  | 1
6-2 | 87170-N7B-E00 | FR.FORK SYM EMBLEM |  | 1
7 | 5150A-S3H-000 | L. FR. cushion ASSY |  | 1
7-1 | 51445-S3H-A00 | BOOT |  | 1
7-2 | 87170-N7B-E00 | FR.FORK SYM EMBLEM |  | 1
8 | 53200-T3A-A00 | Steering stem COMP |  | 1
9 | 53211-S3A-A00 | Top cone race |  | 1
10 | 53212-S3A-A00 | Bottom cone race |  | 1
11 | 61110-T3A-A00 | FR. mud guard |  | 1
12 | 95701-06012-02 | Flange bolt M6x12 |  | 5
13 | 95801-10035-08 | Flange bolt M10x35 |  | 4
14 | 96211-S3D-500 | Steels ball 5# |  | 1
15 | 96211-S3D-800 | Steels ball 8# |  | 1
※ Please check the color & stripe information according to the color index !
TEAMWORLD IND. 2007.01

## F12
F12 | FR. WHEEL ASSY |  |  |  | T3DB-J
Pictures reference only
|  |  | TOP PAGE | QTY | 共通性
| PARTS NUMBER | DESCRIPTION
1 | 1T0135010-4PR-6029 | Tire ASSY |  | 1
2 | 42753-KJ9-000 | Valve rim |  | 1
3 | 44301-T3C-A00 | FR. wheel axle M12x215 |  | 1
4 | 44311-SJ1-A00 | FR. wheel side collar |  | 1
5 | 44601-SJ1-A00 | FR. wheel cast |  | 1
6 | 44800-SJ1-A00 | Speedometer gear box ASSY |  | 1
7 | 45121-SJ6-A00 | FR. brake disk |  | 1
8 | 90106-SJ7-A00 | FR. disk bolt M8x22 |  | 3
9 | 90306-M9Q-000 | Flange bolt M12x1.25 |  | 1
10 | 93700-05013-0A | Pan screw M5x12 |  | 1
11 | 90912-M9Q-000-M1 | RADIAL BALL BRG. 6201(U) |  | 1
12 | 90754-M9Q-000 | DUST SEAL 20*32*5 |  | 1
13 | 96140-63010-10 | RADIAL BALL BEARING 6301 |  | 1
※ Please check the color & stripe information according to the color index !
TEAMWORLD IND. 2007.01

## F13
F13 | RR. WHEEL ASSY |  |  |  | T3DB-J
Pictures reference only
|  |  | TOP PAGE | QTY | 共通性
| PARTS NUMBER | DESCRIPTION
1 | 11202-GC7-300 | Spring guide rubber |  | 2
2 | 42311-T3C-A00 | RR. axle a collar |  | 1
3 | 42312-T3C-A00 | RR. axle side collar |  | 1
4 | 42601-SJ1-A00 | RR. wheel cast |  | 1
5 | 1T011009010-4PR-6029 | RR. Tire ASSY |  | 1
6 | 42753-M92-300 | Rim valve |  | 1
7 | 4312A-E60-900 | RR. Brake shoe ASSY |  | 1
8 | 43141-GY6-900 | RR. brake arm ASSY |  | 1
9 | 43410-HAA-000 | RR. brake arm COMP |  | 1
10 | 43415-GY6-900 | RR. brake arm cover |  | 1
11 | 43472-EE11-A00 | RR. brake arm return spring |  | 1
12 | 45133-096-A00 | Brake shoe spring |  | 2
13 | 52000-T3C-A00 | RR. Fork |  | 1
14 | 90305-M9Q-900 | U nut M16x1.5 |  | 1
15 | 95015-31001-0A | Brake arm joint B |  | 1
16 | 95015-42000 | Adjuster nut B |  | 1
※ Please check the color & stripe information according to the color index !
TEAMWORLD IND. 2007.01

## F14
F14 | DOUBLE SEAT |  |  |  |  | T3DB-J
Pictures reference only
|  |  |  | TOP PAGE | QTY | 共通性
| PARTS NUMBER |  | DESCRIPTION
1 | 3350A-T3A-A00 |  | Stop light ASSY |  | 1
2 | 77100-THS-K00 |  | Double seat COMP |  | 1
3 | 81200-T3A-A10 |  | RR. Carrier |  | 1
| 81200-T3B-A00 | 2008-08-10 | RR. GRIP |  |  | N
4 | 81201-T3A-A00 |  | RR. Carrier stripe |  | 1
5 | 81202-T3A-A00 |  | R. RR. carrier rubber |  | 1
6 | 81203-T3A-A00 |  | L. RR. carrier rubber |  | 1
7 | 90109-42128 |  | Tapping screw |  | 2
8 | 90109-48128 |  | Tapping screw |  | 1
9 | 94050-06080 |  | Flange nut 6MM |  | 2
10 | 95801-08030-02 |  | Flange bolt M8x30 |  | 4
| 95801-08020-02 | 2008-12-25 | FLANGE BOLT 8X20 |  | 4 | Y
11 | 77112-M9Q-300 |  | SEAT HINGE COMP |  | 1
12 | 90105-M9Q-000 |  | SEAT HINGE PIN |  | 1
※ Please check the color & stripe information according to the color index !
TEAMWORLD IND. 2007.01
11
12

## F15
F15 | FUEL TANK |  |  |  | T3DB-J
Pictures reference only
|  |  | TOP PAGE | QTY | 共通性
| PARTS NUMBER | DESCRIPTION
1 | 16910-M9Q-000 | Fuel strainer ASSY |  | 1
2 | 16950-M9Q-000 | Fuel cock ASSY |  | 1
3 | 17500-T3A-A00 | Fuel tank COMP |  | 1
4 | 17506-T3A-A00 | Fuel guide rubber |  | 1
5 | 17507-T3A-A00 | Fuel Waster tube joint |  | 1
6 | 17508-T3A-A00 | Waster fuel tube |  | 1
7 | 17620-S7A-A00 | Fuel filler cap COMP |  | 1
8 | 17682-T3D-A00 | Fuel tube（400MM） |  | 1
9 | 17683-T3D-A00 | Fuel tube（170MM） |  | 1
| 17683-T3D-000 | FUEL TUBE |  |  | N
10 | 17684-T3D-A00 | Vacuum tube |  | 1
11 | 37800-T3D-A00 | Fuel unit |  | 1
12 | 37801-M9Q-000 | Base packing |  | 1
13 | 37802-M9Q-000 | Ret fuel unit |  | 1
14 | 94050-06080 | Flange nut 6MM |  | 2
15 | 95002-02070 | Tube clip B7 |  | 2
16 | 95002-02080 | Tube clip B8 |  | 4
※ Please check the color & stripe information according to the color index !
TEAMWORLD IND. 2007.01

## F16
F16 | BATTERY |  |  |  | T3DB-J
Pictures reference only
|  |  | TOP PAGE | QTY | 共通性
| PARTS NUMBER | DESCRIPTION
1 | 1Y01GY601-Y | BATTERY ASSY (YTX7A-BS) |  | 1
2 | 32411-T3A-B00 | Battery cable |  | 1
3 | 32412-T3A-B00 | Earth cable |  | 1
4 | 50326-T3A-A00 | Battery cover |  | 1
5 | 89010-T3D-K00 | Tool set |  | 1
6 | 90109-42168 | Tapping screw M4.2x16 |  | 2
※ Please check the color & stripe information according to the color index !
TEAMWORLD IND. 2007.01

## F17
F17 | AIR CLEANER |  |  |  |  | T3DB-J
Pictures reference only
|  |  |  | TOP PAGE | QTY | 共通性
| PARTS NUMBER |  | DESCRIPTION
1 | 17200-T3C-Y00 |  | Air cleaner ASSY |  | 1
2 | 17211-EE11-A00 |  | AIR/C ELEMENT COMP. |  | 1
3 | 17231-EE11-A00 |  | AIR/C COVER |  | 1
4 | 17253-T3A-A00 |  | AIR/C CONNECT TUBE |  | 1
| 17253-T3G-A00 | 2008-07-10 | AIR/C CONNECT TUBE |  |  | N
5 | 95701-06028-07 |  | FLANGE BOLT 6X28 |  | 2
6 | 93903-25380 |  | TAPPING SCREW |  | 7
※ Please check the color & stripe information according to the color index !
TEAMWORLD IND. 2007.01
2
4
3
5
6

## F18
F18 | EXHUST MUFFLER |  |  |  | T3DB-J
Pictures reference only
|  |  | TOP PAGE | QTY | 共通性
| PARTS NUMBER | DESCRIPTION
1 | 18291-M9Q-000 | Exhaust pipe gasket |  | 1
2 | 1830A-T3D-A00 | MUFFLER |  | 1
3 | 18318-T3D-A00 | Muffler protector |  | 1
4 | 96001-06012-49 | Washer bolt M6x12 |  | 3
5 | 94101-06800 | Plain washer 6mm |  | 3
6 | 90301-V1F-A00 | Muffler nut M7 |  | 2
7 | 95801-08050-07 | Flange bolt M8x55 |  | 1
8 | 95801-08055-07 | Flange bolt M8x65 |  | 1
9 | 18297-T3D-A00 | EXH. PIPE JOINT GASKET |  | 1
10 | 90301-473-003 | NUT U 6MM |  | 3
11 | 90555-T3A-A00 | WASHER |  | 3
12 | 94101-06800 | PLAIN WASHER 6MM |  | 3
13 | 94111-06000 | SPRING WASHER 6MM |  | 3
14 | 96001-06020-49 | BOLT WASHER |  | 3
※ Please check the color & stripe information according to the color index !
TEAMWORLD IND. 2007.01
ASSYには含まれていません

## F19
F19 | KICK STARTER & MAIN STAND |  |  |  | T3DB-J
Pictures reference only
|  |  | TOP PAGE | QTY | 共通性
| PARTS NUMBER | DESCRIPTION
1 | 28300-GY6-900 | Kick starter arm ASSY |  | 1
2 | 50500-T3D-V00 | Main stand ASSY |  | 1
3 | 50503-S3D-A00 | Main stand collar |  | 2
4 | 50505-T3D-A00 | Stand stopper rubber |  | 1
5 | 50522-S1K-A00 | Main stand spring |  | 1
6 | 50530-T3A-K00 | Side stand COMP |  | 1
7 | 50542-S7L-A00 | Side stand spring |  | 1
8 | 90108-M9Q-000 | Side stand pivot screwM8x30 |  | 1
9 | 90309-M9Q-000-M1 | Flange U bolt M8 |  | 1
10 | 95701-06022-07 | Flange bolt M6x22 |  | 1
11 | 95801-10025-08 | Flange bolt M10x25 |  | 2
12 | 50504-GY6-A00 | MAIN STAND STOPPER STAY |  | 1
※ Please check the color & stripe information according to the color index !
TEAMWORLD IND. 2007.01

## F20
F20 | RR. CUSHION & TAIL LIGHT |  |  |  | T3DB-J
Pictures reference only
|  |  | TOP PAGE | QTY | 共通性
| PARTS NUMBER | DESCRIPTION
1 | 33700-T3A-K20 | Tail light ASSY |  | 1
1-1 | 34351-T3A-A00 | TAIL LIGHT BULB |  | 1
1-2 | 34905-T3A-A00 | FR POSITION LIGHT BLUB |  | 1
1-3 | 34906-T3A-A00 | WINKER LIGHT BULB |  | 1
2 | 52400-S3D-A00 | RR. Cushion ASSY |  | 2
3 | 81270-T3A-A10 | Luggage box bracket COMP |  | 1
4 | 90302-M92-000 | Clip nut M4.2 |  | 4
5 | 93404-06016-08 | Flange washer bolt M6x16 |  | 2
6 | 94050-06080 | Flange nut M6 |  | 2
7 | 95801-08032-08 | Flange bolt M8x32 |  | 2
8 | 95801-10040-08 | Flange bolt M10x40 |  | 2
※ Please check the color & stripe information according to the color index !
TEAMWORLD IND. 2007.01

## F21
F21 | RR. FENDER ASSY |  |  |  | T3DB-J
Pictures reference only
|  |  | TOP PAGE | QTY | 共通性
| PARTS NUMBER | DESCRIPTION
1 | 80100-T3A-A00 | RR. Fender ASSY |  | 1
| 80100-T3A-A10 |  | EG:07800549 |  | N
2 | 80102-T3C-A00 | Splash board plate |  | 1
3 | 80103-S3D-A00 | RR. Number plate bracket |  | 1
4 | 80105-T3A-A00 | RR. Inner Fender |  | 1
5 | 83752-S7L-A10 | RR. Reflector |  | 1
6 | 90109-42128 | Tapping screw M4.2x12 |  | 1
7 | 94050-05080 | Flange nut M5 |  | 1
| 87127-T3D-J00 | RR. REFLECTOR STRIPE (△MARK) |  | 1
| 77312-T3D-A00 | RUBBER&BOLT WASHER SET |  | 2
※ Please check the color & stripe information according to the color index !
TEAMWORLD IND. 2007.01

## F22
F22 | WIRE HARNESS |  |  |  | T3DB-J
Pictures reference only
|  |  | TOP PAGE | QTY | 共通性
| PARTS NUMBER | DESCRIPTION
1 | 30400-T3A-A00 | C.D.I. COMP |  | 1
2 | 3051A-T3D-A00 | IGN Coil ASSY |  | 1
3 | 30700-GY6-000 | Noise suppressor cap ASSY |  | 1
4 | 31600-T3D-A00 | REG. REC COMP |  | 1
5 | 32100-T3D-J00 | Wire harness |  | 1
6 | 95014-62200 | Band wire |  | 2
7 | 35010-T3D-Y00 | Key set |  | 1
8 | 35400-T3D-K00 | Resistor COMP |  | 1
9 | 3585A-35A-A00 | Start magnetic switch |  | 1
10 | 38110-T3D-A10 | Horn COMP |  | 1
11 | 93891-05025-08 | Washer screw M5x25 |  | 1
12 | 94050-06080 | Flange nut M6 |  | 3
13 | 95701-06012-08 | Flange blot M6x12 |  | 1
14 | 95701-06020-08 | Flange blot M6x20 |  | 2
15 | 95701-08012-08 | Flange bolt M8x12 |  | 1
| 3511A-T3D-A00 | KEY WITH SHUTTER COMP |  | 1
※ Please check the color & stripe information according to the color index !
TEAMWORLD IND. 2007.01

## F23
F23 | FRAME BODY |  |  |  |  | T3DB-J
Pictures reference only
|  |  |  | TOP PAGE | QTY | 共通性
| PARTS NUMBER |  | DESCRIPTION
1 | 1134A-S3H-A00 |  | L. cover duct ASSY |  | 1
2 | 50100-T3D-K10 |  | Frame body |  | 1
| 50100-T3G-A00 | 2008-07-10 | FRAME BODY COMP |  |  | N
3 | 50315-T3D-V00 |  | FR. Cover stay |  | 1
4 | 50351-S3D-A00 |  | Eng. Hanger COMP |  | 1
5 | 50613-T3A-A00 |  | Under cover |  | 1
6 | 50622-T3A-A00 |  | RR./R. Floor panel stay |  | 1
7 | 50623-T3A-A00 |  | RR./L. Floor panel stay |  | 1
8 | 90105-GY6-901 |  | Flange bolt M10x184 |  | 1
9 | 90111-M9Q-800 |  | Flange bolt M6x14 |  | 4
10 | 90121-M9Q-000 |  | Collar distance10x5 |  | 1
11 | 90304-M9Q-000 |  | U. Flange nut M10x1.25 |  | 1
12 | 95701-06040-08 |  | Flange blot M6x40 |  | 2
13 | 95801-10055-08 |  | Flange blot M10x55 |  | 4
※ Please check the color & stripe information according to the color index !
TEAMWORLD IND. 2007.01
TEAMWORLD IND. 2007.01

## No.index1
MODEL:T3DB-J PARTS NO. INDEX 2007.02
PARTS NO. | NO. | PARTS NO. | NO. | PARTS NO. | NO.
11000 |  | 1320A-V02-920 | E16 | 16201-GY6-900 | E03
11100-H66-000 | E15 | 13371-GY6-900-H1 | E16 | 16211-GY6-900 | E03
11102-187-003 | E15 | 13381-GY6-900-H1 | E16 | 16910-M9Q-000 | F15
11192-GY6-900 | E15 | 14000 |  | 16950-M9Q-000 | F15
11200-H66-000-KD | E15 | 14100-GY6-A00 | E04 | 17000
11202-GC7-300 | F13 | 1415A-GY6-A00 | E03 | 17110-GY6-901 | E03
11203-GC7-300 | E15 | 14311-GY6-900 | E16 | 1711A-V02-000 | E03
11203-KM1-310 | E15 | 14311-M9Q-300 | E16 | 17200-T3C-Y00 | F17
11206-GY6-900 | E12 | 14431-GY6-900-F2 | E04 | 17256-GY6-900 | E03
1120A-V01-000 | E15 | 14450-GY6-900 | E04 | 17500-T3A-A00 | F15
1121A-T3D-A00 | E02 | 14452-GY6-900 | E04 | 17506-T3A-A00 | F15
11331-GY6-900-KD | E07 | 14510-GY6-900-E1 | E05 | 17507-T3A-A00 | F15
11341-GY6-B00 | E11 | 14520-GY6-901 | E05 | 17508-T3A-A00 | F15
11342-GY6-900 | E11 | 14520-M9Q-000 | E05 | 17620-S7A-A00 | F15
1134A-S3H-A00 | E11 | 14523-GY6-900-KD | E05 | 17682-T3D-A00 | F15
1134A-S3H-A00 | F23 | 14531-GRO-000 | E05 | 17683-T3D-A00 | F15
11381-GY6-940 | E11 | 1453A-V02-000 | E05 | 17684-T3D-A00 | F15
11382-GY6-900 | E11 | 14610-GY6-900 | E05 | 17910-T3A-K00 | F03
11384-GY6-900 | E01 | 14711-H12-A00 | E04 | 18000
11394-GY6-900 | E07 | 14721-GY6-900 | E04 | 18291-M9Q-000 | F18
11395-GY6-A00 | E11 | 14751-GN5-911-KD | E04 | 1830A-T3D-A00 | F18
12000 |  | 14761-GN5-911-KD | E04 | 18318-T3D-A00 | F18
12101-H12-000 | E06 | 14771-GB4-680 | E04 | 18647-GY6-940 | E02
12191-GY6-900 | E06 | 14775-MA6-000 | E04 | 18647-M9Q-000 | E02
12200-H12-000 | E03 | 14781-MA6-000-A | E04 | 19000
12209-GB4-681 | E04 | 15000 |  | 19510-GY6-A00 | E08
1220A-H12-A00 | E03 | 15100-GY6-900 | E09 | 19613-GY6-900 | E01
12237-GB4-681 | E03 | 15101-GY6-900 | E09 | 19613-M9Q-000 | E01
12245-GB4-681 | E03 | 15116-GY6-900 | E09 | 19615-GY6-900 | E01
12251-GY6-900 | E03 | 15131-GY6-900 | E16 | 1961A-GY6-A00 | E01
12306-GY6-000 | E02 | 15132-GY6-900 | E09 | 19625-GY6-A00 | E01
12310-GY6-B00 | E02 | 15133-GY6-900 | E09 | 1962A-GY6-A00 | E01
12361-035-000 | E07 | 15331-436-000 | E09 | 19632-V02-000 | E01
12391-GY6-940 | E02 | 15332-436-000 | E09 | 19633-GY6-900 | E01
13000 |  | 15421-H66-000-KD | E07 | 19635-GY6-A00 | E01
13000-GY6-920 | E16 | 15426-GE1-920 | E07 | 1963A-GY6-A00 | E01
13010-H12-000 | E16 | 15651-GY6-900 | E07 | 21000
13101-H12-000-KD | E16 | 15711-GY6-900 | E09 | 21301-GY6-A00-KD | E14
13111-384-000 | E16 | 16000 |  | 21395-GY6-900 | E14
13201-GY6-900 | E16 | 16100-T3C-A00 | E02 | 22000

## No.index2
MODEL:T3DB-J PARTS NO. INDEX 2007.02
PARTS NO. | NO. | PARTS NO. | NO. | PARTS NO. | NO.
22101-GY6-940 | E13 | 28281-KG8-901 | E12 | 35180-M9Q-000 | F03
22102-GY6-900 | E12 | 28300-GY6-900 | F19 | 35200-M9Q-000 | F03
22105-GY6-900 | E12 | 30000 |  | 35340-M92-000 | F04
22110-V02-000 | E12 | 30400-T3A-A00 | F22 | 35400-T3D-K00 | F22
22112-GY6-901 | E12 | 3051A-T3D-A00 | F22 | 3585A-35A-A00 | F22
2211A-V02-920 | E12 | 30700-T3D-A00 | F22 | 35870-M9B-000 | F09
22121-GY6-920-A | E12 | 31000 |  | 36000
22131-GY6-900 | E12 | 31100-H80-A00 | E08 | 36600-A1A-000 | F09
22132-KN2-900-A | E12 | 31110-M92-A00 | E08 | 37000
22300-GY6-A00 | E13 | 31120-H80-A00 | E08 | 37119-V02-900 | F02
23000 |  | 31200-GY6-A00 | E10 | 37200-T3D-J00 | F02
23010-GY6-A00 | E13 | 31600-T3D-A00 | F22 | 37800-T3D-A00 | F15
23200-GY6-900 | E13 | 32000 |  | 37801-M9Q-000 | F15
23210-GY6-940 | E13 | 32100-T3D-J00 | F22 | 37802-M9Q-000 | F15
23220-GY6-900 | E13 | 32410-H2G-000 | E10 | 38000
23225-GC8-003 | E13 | 32411-T3A-B00 | F16 | 38110-T3D-A10 | F22
23226-GC8-003 | E13 | 32412-T3A-B00 | E07 | 38300-B1W-A00 | F02
23226-M9Q-000 | E13 | 32412-T3A-B00 | F16 | 42000
23233-GY6-900 | E13 | 32961-GY6-900 | E07 | 42311-T3C-A00 | F13
23237-GY6-940 | E13 | 33000 |  | 42312-T3C-A00 | F13
23238-GY6-940 | E13 | 33100-T3D-V10 | F01 | 42601-SJ1-A00 | F13
23411-GY6-920 | E14 | 33400-T3A-A10 | F06 | 42753-M92-300 | F12
23420-GY6-900 | E14 | 33402-T3A-A00 | F06 | 42753-M92-300 | F13
23431-GY6-920 | E14 | 33450-T3A-A10 | F06 | 43000
23431-M9Q-000 | E14 | 33452-T3A-A00 | F06 | 4312A-Y01-E00 | F13
23432-GY6-900 | E14 | 3350A-T3A-A00 | F14 | 43141-GY6-900 | F13
28000 |  | 33700-T3A-K20 | F20 | 43410-HAA-000 | F03
28101-GY6-900 | E10 | 34000 |  | 43410-HAA-000 | F13
28101-M9Q-000 | E10 | 34351-T3A-A00 | F20 | 43415-GY6-900 | F13
28102-GY6-900 | E10 | 34901-T3D-V00 | F01 | 43450-T3D-K00 | F03
2812A-V02-000 | E10 | 34905-T3A-A00 | F01 | 43472-EE11-A00 | F03
28221-GY6-900 | E12 | 34905-T3A-A00 | F20 | 43472-EE11-A00 | F13
28223-KG8-000 | E12 | 34906-T3A-A00 | F06 | 44000
28230-GY6-940 | E12 | 34906-T3A-A00 | F06 | 44301-T3C-A00 | F12
2823A-V02-920 | E12 | 34906-T3A-A00 | F20 | 44311-SJ1-A00 | F12
28241-GY6-940 | E12 | 35000 |  | 44601-SJ1-A00 | F12
28242-GA7-000 | E12 | 35010-T3D-Y00 | F22 | 44800-SJ1-A00 | F12
28254-GA7-003 | E12 | 35150-T3D-A00 | F03 | 44830-T3A-K00 | F02
28254-KG8-910 | E12 | 35160-M9Q-000 | F03 | 45000
2825A-GY6-900 | E12 | 35170-M9Q-000 | F03 | 45100-SJ1-A00 | F05

## No.index3
MODEL:T3DB-J PARTS NO. INDEX 2007.02
PARTS NO. | NO. | PARTS NO. | NO. | PARTS NO. | NO.
45105-SJ1-A00-A | F05 | 5317A-GAK-900 | F03 | 80152-T3A-A00 | F08
45121-SJ6-A00 | F12 | 53200-T3A-A00 | F11 | 81000
45126-T3A-A00 | F04 | 53205-T3A-A00-GE | F06 | 81132-T3A-A00 | F08
45133-096-A00 | F13 | 53205-T3A-A00-RI | F06 | 81200-T3A-A10 | F14
45156-T3A-V00 | F11 | 53205-T3A-A00-SB | F06 | 81201-T3A-A00 | F14
45465-T3C-A00 | F11 | 53206-T3D-A00 | F06 | 81202-T3A-A00 | F14
45500-H21-A00 | F04 | 53211-S3A-A00 | F11 | 81203-T3A-A00 | F14
50000 |  | 53212-S3A-A00 | F11 | 81217-EG13-P00 | F09
50100-T3D-K10 | F23 | 61000 |  | 81218-EG13-P00 | F09
50301-S3A-A00 | F11 | 61100-T3A-A00-GE | F07 | 81251-T3A-A00 | F09
50302-S3A-A00 | F11 | 61100-T3A-A00-RI | F07 | 8126B-T3D-V00 | F09
50306-S3A-A00 | F11 | 61100-T3A-A00-SB | F07 | 81270-T3A-A10 | F20
50315-T3D-V00 | F23 | 61110-T3A-A00 | F11 | 8140A-T3D-A00 | F09
50326-T3A-A00 | F16 | 64000 |  | 8140A-T3E-J00 | F09
50351-S3D-A00 | F23 | 64301-T3D-V00-GE | F07 | 83000
50500-T3D-V00 | F19 | 64301-T3D-V00-RI | F07 | 83500-T3A-J00-GE | F10
50503-S3D-A00 | F19 | 64301-T3D-V00-SB | F07 | 83500-T3A-J00-RI | F10
50505-T3D-A00 | F19 | 64303-T3A-A00-GE | F07 | 83500-T3A-J00-SB | F10
50522-S1K-A00 | F19 | 64303-T3A-A00-RI | F07 | 83501-T3A-A00-GE | F10
50530-T3A-K00 | F19 | 64303-T3A-A00-SB | F07 | 83501-T3A-A00-RI | F10
50542-S7L-A00 | F19 | 64304-T3B-A10 | F07 | 83501-T3A-A00-SB | F10
50613-T3A-A00 | F23 | 64307-T3A-A00 | F07 | 83600-T3A-J00-GE | F10
50620-T3A-A00 | F08 | 64309-T3A-A00 | F07 | 83600-T3A-J00-RI | F10
50621-T3A-A00 | F08 | 6430A-T3A-A10 | F07 | 83600-T3A-J00-SB | F10
50622-T3A-A00 | F23 | 64310-T3A-A00 | F08 | 83601-T3A-A00-GE | F10
50623-T3A-A00 | F23 | 64318-T3A-A00 | F07 | 83601-T3A-A00-RI | F10
50624-T3A-A00 | F08 | 64320-T3D-A00 | F08 | 83601-T3A-A00-SB | F10
51000 |  | 70000 |  | 83751-T3A-A00-GE | F10
5140A-S3H-A00 | F11 | 70529-657-670 | E01 | 83751-T3A-A00-RI | F10
5150A-S3H-A00 | F11 | 77000 |  | 83751-T3A-A00-SB | F10
52000 |  | 77100-THS-K00 | F14 | 83752-S7L-A10 | F21
52000-T3C-A00 | F13 | 77107-H12-000 | F08 | 87000
52400-S3D-A00 | F20 | 77235-T3A-A00 | F09 | 87123-B8A-000 | F10
53000 |  | 77240-T3A-K00 | F09 | 87127-T3D-J00 | F10
53100-T3A-A00 | F06 | 77245-T3A-A00 | F09 | 87128-T3D-J00 | F10
53125-M9Q-000 | F06 | 80000 |  | 87136-H6B-A00 | F10
53140-S1F-A00 | F03 | 80100-T3A-A00 | F21 | 88000
53166-S1F-A00 | F03 | 80102-T3C-A00 | F21 | 88110-S3H-A00-GE | F03
53167-H09-A00 | F03 | 80103-S3D-A00 | F21 | 88120-S3H-A00-GE | F03
53175-T3A-V00 | F04 | 80105-T3A-A00 | F21 | 89000

## No.index4
MODEL:T3DB-J PARTS NO. INDEX 2007.02
PARTS NO. | NO. | PARTS NO. | NO. | PARTS NO. | NO.
89010-T3D-K00 | F16 | 90301-V1F-A00 | F18 | 91302-001-020 | E07
90000 |  | 90302-M92-000 | F08 | 91305-M9Q-000 | E03
90001-GHB-660 | E05 | 90302-M92-000 | F20 | 91306-105-690 | E05
90005-KW1-900 | E05 | 90304-M9Q-000 | F06 | 91307-035-000 | E07
90012-333-000 | E04 | 90304-M9Q-000 | F23 | 91309-425-003 | E10
90031-GY6-900-E1 | E15 | 90305-M9Q-900 | F08 | 91384-GY6-000 | E13
90032-GY6-900 | E15 | 90305-M9Q-900 | F13 | 91981-KN7-670 | E10
90032-M92-300 | E03 | 90306-M9Q-000 | F12 | 92000
90033-V02-000 | E03 | 90309-428-731-KD | E15 | 92101-05012-0A | E02
90103-KN8-000 | E14 | 90309-Y01-000 | F19 | 92101-05012-0A | E08
90105-GN5-900 | F06 | 90381-M9Q-000 | F09 | 92800-12000 | E15
90105-GY6-901 | F23 | 90403-GY6-900 | E10 | 92900-06050-0E | E03
90106-SA7-000 | F07 | 90440-166-000 | E08 | 93000
90106-SA7-000 | F12 | 90441-GY6-940 | E12 | 93404-06016-08 | F20
90108-M9Q-000 | F19 | 90441-GY6-940 | E13 | 93500-03010-1A | E09
90109-42128 | F06 | 90451-155-000 | E12 | 93500-05025-08 | F03
90109-42128 | F08 | 90452-KG8-000 | E12 | 93500-06016-07 | F08
90109-42128 | F09 | 90465-MC4-000 | E03 | 93700-05013-0A | F12
90109-42128 | F10 | 90474-333-000-KD | E14 | 93891-05025-08 | F22
90109-42128 | F14 | 90545-M9Q-000 | F04 | 93891-05040-07 | F06
90109-42128 | F21 | 90555-T3A-A00 | F07 | 93903-25320 | F02
90109-42168 | F06 | 90601-GY6-900 | E12 | 93903-34180 | E02
90109-42168 | F09 | 90701-HB6-010 | E16 | 93903-34180 | E11
90109-42168 | F10 | 91000 |  | 93904-35380 | E01
90109-42168 | F16 | 91001-GY6-900-M1 | E13 | 94000
90109-48128 | F07 | 91001-GY6-901-M1 | E13 | 94050-05080 | F21
90109-48128 | F14 | 91002-GA7-701 | E13 | 94050-06080 | E03
90109-48168 | F07 | 91002-GY6-901 | E16 | 94050-06080 | E09
90109-48208 | F01 | 91003-KS4-003 | E15 | 94050-06080 | F09
90111-M9Q-800 | F09 | 91101-GY6-901-M1 | E16 | 94050-06080 | F14
90111-M9Q-800 | F23 | 91201-GY6-903-M2 | E07 | 94050-06080 | F15
90115-M9Q-000 | F03 | 91201-GY6-903-M2 | E15 | 94050-06080 | F20
90115-T3A-A00 | F07 | 91202-KJ9-003 | E14 | 94050-06080 | F22
90121-M9Q-000 | F23 | 91211-M8Q-000 | E13 | 94050-08080 | E03
90145-M9Q-000 | F04 | 91211-V02-000 | E13 | 94050-12080 | E08
90185-T13-000 | F03 | 91255-GE0-003 | E15 | 94050-12080 | E12
90201-GY6-900 | E10 | 91301-028-000 | E03 | 94050-12080 | E13
90203-M9Q-000 | E13 | 91301-053-000 | E15 | 94101-06800 | F18
90206-001-000 | E04 | 91301-GRO-003 | E05 | 94109-12000 | E15
90301-M9Q-900 | F09 | 91301-M7Q-000 | E15 | 94301-04065 | E09

## No.index5
MODEL:T3DB-J PARTS NO. INDEX 2007.02
PARTS NO. | NO. | PARTS NO. | NO. | PARTS NO. | NO.
94301-08140 | E07 | 96001-06012-49 | F18
94301-08140 | E11 | 96001-06014-08 | E12
94301-08140 | E14 | 96001-06016-08 | E10
94301-08140 | E15 | 96001-06018-08 | E08
94301-10160 | E03 | 96001-06022-00 | E08
94301-10160 | E06 | 96001-06025-08 | E01
94510-20000 | E14 | 96001-06025-08 | E02
94520-28000 | E13 | 96001-06025-08 | E09
94601-15000 | E16 | 96001-06028-08 | E14
95000 |  | 96001-06032-08 | E07
95002-02070 | F15 | 96001-06035-08 | E14
95002-02080 | F15 | 96001-06040-08 | E07
95014-62200 | F22 | 96001-06040-08 | E11
95015-31001-0A | F13 | 96001-06050-08 | E15
95015-32001 | F03 | 96001-06065-08 | E11
95015-42000 | F03 | 96001-06095-08 | E07
95015-42000 | F13 | 96001-06100-08 | E03
95701-06012-02 | F11 | 96001-06100-08 | E07
95701-06012-07 | F07 | 96001-06110-08 | E07
95701-06012-08 | F08 | 96100-60020-00 | E15
95701-06012-08 | F22 | 96100-62020-00 | E14
95701-06020-08 | F22 | 96100-62030-00 | E14
95701-06025-08 | F19 | 96100-62040-00 | E14
95701-06032-08 | F03 | 96150-60043-10 | E15
95701-06040-08 | F23 | 96211-S3D-500 | F11
95701-08012-08 | F22 | 96211-S3D-800 | F11
95701-10025-08 | F19 | 96220-30085 | E12
95801-06025-08 | F08 | DRIVE BELT
95801-08012-08 | F09 | 1B01GY601 | E13
95801-08030-02 | F05 | CAM CHAIN
95801-08030-02 | F14 | 1C14401-V02-000 | E05
95801-08032-08 | F20 | 1C15141-V02-000 | E09
95801-08050-07 | F18 | SPARK PLUG
95801-08055-07 | F18 | 1PCR7HSA-3 | E03
95801-10035-08 | F11 | TIRE
95801-10040-08 | F20 | 1T011009010-4PR-6029 | F13
95801-10055-08 | F23 | 1T0135010-4PR-6029 | F12
95900-06022-07 | F04 | BATTERY
96000 |  | 1Y01KV701-Y | F16
96001-06012-08 | E09